## M3
Filename: | C:\Users\vc\Desktop\M3.stad
Operator ID:
Sample ID: | M3
Comment:
Serial Number: | 524A4100201
Data Collected: | 2019-08-08 12:18
Sample Weight: | 10.712 mg
Display Weight: | 10.712
Validation
Validated: | No
By:
Date:
Calibration Information
Filename: | C:\Program Files\PerkinElmer\Pyris\Calibrations\Cal_11122018SON1_20dta2-mrv-mart.st8c
Date/Time: | 2019-03-28 13:34
Initial Conditions
Temperature: | 30.00 ｰC
Baseline Filename:
End Condition: | Go To Load
Total Points in Run: | 16098
Method Steps:
Pre-Run Actions
Start the Run
Action occurs Immediately
Switch the Gas to Nitrogen at 100.0 ml/min
Action occurs Immediately
1) | Heat from 30.00ｰC to 1000.00ｰC at 30.00ｰC/min
2) | Heat from 1000.00ｰC to 1030.00ｰC at 25.00ｰC/min
1) STA6000/8000 Temperature Scan
| Time | Unsubtracted | Baseline | Program | Sample | Approx. | Unsubtracted | Baseline | Unsubtracted | Baseline | Heat Flow | Unsubstracted | R25 Diagnostic
|  | Weight | Weight | Temperature | Temperature | Gas Flow | Delta T | Delta T | Heat Flow | Heat Flow | Calibration | Microvolt | Temperature
| 0 | 10.74 | 0 | 30.0625 | 29.51 | 100.2 | -0.21069 | 0 | 20.0012 | 0 | 1 | -0.28213 | -8.583
| 0.002083 | 10.7427 | 0 | 30.0625 | 29.51 | 100.2 | -0.21079 | 0 | 19.9996 | 0 | 1 | -0.28226 | -8.587
| 0.004167 | 10.745 | 0 | 30.125 | 29.51 | 100.2 | -0.21096 | 0 | 19.9968 | 0 | 1 | -0.28249 | -8.594
| 0.00625 | 10.7473 | 0 | 30.1875 | 29.51 | 100.2 | -0.2112 | 0 | 19.9928 | 0 | 1 | -0.28282 | -8.604
| 0.008333 | 10.7494 | 0 | 30.25 | 29.51 | 100.2 | -0.21162 | 0 | 19.986 | 0 | 1 | -0.28338 | -8.621
| 0.010417 | 10.7513 | 0 | 30.3125 | 29.51 | 100.2 | -0.21209 | 0 | 19.9784 | 0 | 1 | -0.28401 | -8.64
| 0.0125 | 10.753 | 0 | 30.375 | 29.51 | 100.2 | -0.21265 | 0 | 19.9692 | 0 | 1 | -0.28476 | -8.663
| 0.014583 | 10.7545 | 0 | 30.4375 | 29.51 | 100.2 | -0.21329 | 0 | 19.9588 | 0 | 1 | -0.28562 | -8.689
| 0.016667 | 10.756 | 0 | 30.5 | 29.51 | 100.2 | -0.21402 | 0 | 19.9468 | 0 | 1 | -0.2866 | -8.719
| 0.01875 | 10.7572 | 0 | 30.5625 | 29.51 | 100.2 | -0.21481 | 0 | 19.934 | 0 | 1 | -0.28765 | -8.751
| 0.020833 | 10.7583 | 0 | 30.625 | 29.51 | 100.2 | -0.21567 | 0 | 19.92 | 0 | 1 | -0.2888 | -8.786
| 0.022917 | 10.7593 | 0 | 30.6875 | 29.52 | 100.2 | -0.21652 | 0 | 19.906 | 0 | 1 | -0.28996 | -8.821
| 0.025 | 10.7604 | 0 | 30.75 | 29.52 | 100.2 | -0.21741 | 0 | 19.8916 | 0 | 1 | -0.29114 | -8.857
| 0.027083 | 10.7612 | 0 | 30.8125 | 29.52 | 100.2 | -0.21824 | 0 | 19.878 | 0 | 1 | -0.29226 | -8.891
| 0.029167 | 10.7621 | 0 | 30.875 | 29.52 | 100.2 | -0.21891 | 0 | 19.8672 | 0 | 1 | -0.29314 | -8.918
| 0.03125 | 10.7627 | 0 | 30.9375 | 29.52 | 100.2 | -0.21959 | 0 | 19.856 | 0 | 1 | -0.29406 | -8.946
| 0.033333 | 10.7635 | 0 | 31 | 29.52 | 100.2 | -0.22023 | 0 | 19.8456 | 0 | 1 | -0.29492 | -8.972
| 0.035417 | 10.7642 | 0 | 31.0625 | 29.52 | 100.2 | -0.22087 | 0 | 19.8352 | 0 | 1 | -0.29577 | -8.998
| 0.0375 | 10.7646 | 0 | 31.125 | 29.53 | 100.2 | -0.22143 | 0 | 19.826 | 0 | 1 | -0.29653 | -9.021
| 0.039583 | 10.7652 | 0 | 31.1875 | 29.53 | 100.2 | -0.22192 | 0 | 19.818 | 0 | 1 | -0.29719 | -9.041
| 0.041667 | 10.7658 | 0 | 31.25 | 29.53 | 100.2 | -0.22236 | 0 | 19.8108 | 0 | 1 | -0.29778 | -9.059
| 0.04375 | 10.7663 | 0 | 31.3125 | 29.53 | 100.2 | -0.22282 | 0 | 19.8032 | 0 | 1 | -0.2984 | -9.078
| 0.045833 | 10.7667 | 0 | 31.375 | 29.53 | 100.2 | -0.22326 | 0 | 19.796 | 0 | 1 | -0.29899 | -9.096
| 0.047917 | 10.7671 | 0 | 31.4375 | 29.53 | 100.2 | -0.22368 | 0 | 19.7892 | 0 | 1 | -0.29955 | -9.113
| 0.05 | 10.7677 | 0 | 31.5 | 29.53 | 100.2 | -0.2241 | 0 | 19.7824 | 0 | 1 | -0.30011 | -9.13
| 0.052083 | 10.7681 | 0 | 31.5625 | 29.54 | 100.2 | -0.22444 | 0 | 19.7769 | 0 | 1 | -0.30057 | -9.144
| 0.054167 | 10.7684 | 0 | 31.625 | 29.54 | 100.2 | -0.22476 | 0 | 19.7717 | 0 | 1 | -0.301 | -9.157
| 0.05625 | 10.7688 | 0 | 31.6875 | 29.54 | 100.2 | -0.22508 | 0 | 19.7665 | 0 | 1 | -0.30143 | -9.17
| 0.058333 | 10.7692 | 0 | 31.75 | 29.54 | 100.2 | -0.22537 | 0 | 19.7617 | 0 | 1 | -0.30182 | -9.182
| 0.060417 | 10.7696 | 0 | 31.8125 | 29.54 | 100.2 | -0.22565 | 0 | 19.7573 | 0 | 1 | -0.30218 | -9.193
| 0.0625 | 10.77 | 0 | 31.875 | 29.54 | 100.2 | -0.22591 | 0 | 19.7529 | 0 | 1 | -0.30254 | -9.204
| 0.064583 | 10.7705 | 0 | 31.9375 | 29.54 | 100.2 | -0.22618 | 0 | 19.7485 | 0 | 1 | -0.30291 | -9.215
| 0.066667 | 10.7709 | 0 | 32 | 29.54 | 100.2 | -0.22642 | 0 | 19.7445 | 0 | 1 | -0.30323 | -9.225
| 0.06875 | 10.7713 | 0 | 32.0625 | 29.54 | 100.2 | -0.22669 | 0 | 19.7401 | 0 | 1 | -0.3036 | -9.236
| 0.070833 | 10.7717 | 0 | 32.125 | 29.54 | 100.2 | -0.22697 | 0 | 19.7357 | 0 | 1 | -0.30396 | -9.247
| 0.072917 | 10.7723 | 0 | 32.1875 | 29.54 | 100.2 | -0.22726 | 0 | 19.7309 | 0 | 1 | -0.30435 | -9.259
| 0.075 | 10.7728 | 0 | 32.25 | 29.55 | 100.2 | -0.22758 | 0 | 19.7257 | 0 | 1 | -0.30478 | -9.272
| 0.077083 | 10.7732 | 0 | 32.3125 | 29.55 | 100.2 | -0.2279 | 0 | 19.7205 | 0 | 1 | -0.30521 | -9.285
| 0.079167 | 10.7738 | 0 | 32.375 | 29.55 | 100.2 | -0.22821 | 0 | 19.7153 | 0 | 1 | -0.30563 | -9.298
| 0.08125 | 10.7742 | 0 | 32.4375 | 29.55 | 100.2 | -0.22858 | 0 | 19.7093 | 0 | 1 | -0.30613 | -9.313
| 0.083333 | 10.7749 | 0 | 32.5 | 29.55 | 100.2 | -0.22895 | 0 | 19.7033 | 0 | 1 | -0.30662 | -9.328
| 0.085417 | 10.7755 | 0 | 32.5625 | 29.55 | 100.2 | -0.22936 | 0 | 19.6965 | 0 | 1 | -0.30718 | -9.345
| 0.0875 | 10.7759 | 0 | 32.625 | 29.55 | 100.2 | -0.22978 | 0 | 19.6897 | 0 | 1 | -0.30774 | -9.362
| 0.089583 | 10.7766 | 0 | 32.6875 | 29.55 | 100.2 | -0.23022 | 0 | 19.6825 | 0 | 1 | -0.30833 | -9.38
| 0.091667 | 10.7772 | 0 | 32.75 | 29.55 | 100.2 | -0.23069 | 0 | 19.6749 | 0 | 1 | -0.30895 | -9.399
| 0.09375 | 10.7778 | 0 | 32.8125 | 29.55 | 100.2 | -0.2312 | 0 | 19.6665 | 0 | 1 | -0.30964 | -9.42
| 0.095833 | 10.7784 | 0 | 32.875 | 29.55 | 100.2 | -0.23172 | 0 | 19.6581 | 0 | 1 | -0.31034 | -9.441
| 0.097917 | 10.7791 | 0 | 32.9375 | 29.55 | 100.2 | -0.23223 | 0 | 19.6497 | 0 | 1 | -0.31102 | -9.462
| 0.1 | 10.7797 | 0 | 33 | 29.55 | 100.2 | -0.23274 | 0 | 19.6413 | 0 | 1 | -0.31172 | -9.483
| 0.10208 | 10.7803 | 0 | 33.0625 | 29.55 | 100.2 | -0.23325 | 0 | 19.6329 | 0 | 1 | -0.3124 | -9.504
| 0.10417 | 10.7812 | 0 | 33.125 | 29.55 | 100.2 | -0.23377 | 0 | 19.6245 | 0 | 1 | -0.3131 | -9.525
| 0.10625 | 10.7818 | 0 | 33.1875 | 29.55 | 100.2 | -0.23426 | 0 | 19.6165 | 0 | 1 | -0.31375 | -9.545
| 0.10833 | 10.7824 | 0 | 33.25 | 29.55 | 100.2 | -0.23466 | 0 | 19.6101 | 0 | 1 | -0.31428 | -9.561
| 0.11042 | 10.7833 | 0 | 33.3125 | 29.55 | 100.2 | -0.235 | 0 | 19.6045 | 0 | 1 | -0.31474 | -9.575
| 0.1125 | 10.7839 | 0 | 33.375 | 29.55 | 100.2 | -0.23527 | 0 | 19.6001 | 0 | 1 | -0.3151 | -9.586
| 0.11458 | 10.7847 | 0 | 33.4375 | 29.55 | 100.2 | -0.23554 | 0 | 19.5957 | 0 | 1 | -0.31546 | -9.597
| 0.11667 | 10.7856 | 0 | 33.5 | 29.56 | 100.2 | -0.23578 | 0 | 19.5917 | 0 | 1 | -0.31579 | -9.607
| 0.11875 | 10.7864 | 0 | 33.5625 | 29.56 | 100.2 | -0.23598 | 0 | 19.5885 | 0 | 1 | -0.31605 | -9.615
| 0.12083 | 10.7873 | 0 | 33.625 | 29.56 | 100.2 | -0.23617 | 0 | 19.5853 | 0 | 1 | -0.31632 | -9.623
| 0.12292 | 10.7881 | 0 | 33.6875 | 29.56 | 100.2 | -0.23629 | 0 | 19.5833 | 0 | 1 | -0.31648 | -9.628
| 0.125 | 10.7887 | 0 | 33.75 | 29.56 | 100.2 | -0.23637 | 0 | 19.5821 | 0 | 1 | -0.31658 | -9.631
| 0.12708 | 10.7894 | 0 | 33.8125 | 29.56 | 100.2 | -0.23644 | 0 | 19.5809 | 0 | 1 | -0.31668 | -9.634
| 0.12917 | 10.79 | 0 | 33.875 | 29.56 | 100.2 | -0.23649 | 0 | 19.5801 | 0 | 1 | -0.31674 | -9.636
| 0.13125 | 10.7904 | 0 | 33.9375 | 29.57 | 100.2 | -0.23661 | 0 | 19.5781 | 0 | 1 | -0.31691 | -9.641
| 0.13333 | 10.7911 | 0 | 34 | 29.57 | 100.2 | -0.23668 | 0 | 19.5769 | 0 | 1 | -0.31701 | -9.644
| 0.13542 | 10.7913 | 0 | 34.0625 | 29.57 | 100.2 | -0.2368 | 0 | 19.5749 | 0 | 1 | -0.31717 | -9.649
| 0.1375 | 10.7917 | 0 | 34.125 | 29.57 | 100.2 | -0.23698 | 0 | 19.5721 | 0 | 1 | -0.3174 | -9.656
| 0.13958 | 10.7921 | 0 | 34.1875 | 29.57 | 100.2 | -0.23718 | 0 | 19.5689 | 0 | 1 | -0.31766 | -9.664
| 0.14167 | 10.7923 | 0 | 34.25 | 29.57 | 100.2 | -0.23727 | 0 | 19.5673 | 0 | 1 | -0.3178 | -9.668
| 0.14375 | 10.7925 | 0 | 34.3125 | 29.57 | 100.2 | -0.23737 | 0 | 19.5657 | 0 | 1 | -0.31793 | -9.672
| 0.14583 | 10.7929 | 0 | 34.375 | 29.57 | 100.2 | -0.23744 | 0 | 19.5645 | 0 | 1 | -0.31803 | -9.675
| 0.14792 | 10.7932 | 0 | 34.4375 | 29.57 | 100.2 | -0.23754 | 0 | 19.5629 | 0 | 1 | -0.31816 | -9.679
| 0.15 | 10.7934 | 0 | 34.5 | 29.57 | 100.2 | -0.23763 | 0 | 19.5613 | 0 | 1 | -0.31829 | -9.683
| 0.15208 | 10.7934 | 0 | 34.5625 | 29.57 | 100.2 | -0.23778 | 0 | 19.5589 | 0 | 1 | -0.31849 | -9.689
| 0.15417 | 10.7936 | 0 | 34.625 | 29.57 | 100.2 | -0.23795 | 0 | 19.5561 | 0 | 1 | -0.31872 | -9.696
| 0.15625 | 10.7938 | 0 | 34.6875 | 29.57 | 100.2 | -0.23815 | 0 | 19.5529 | 0 | 1 | -0.31898 | -9.704
| 0.15833 | 10.794 | 0 | 34.75 | 29.57 | 100.2 | -0.23842 | 0 | 19.5485 | 0 | 1 | -0.31934 | -9.715
| 0.16042 | 10.794 | 0 | 34.8125 | 29.58 | 100.2 | -0.23871 | 0 | 19.5437 | 0 | 1 | -0.31974 | -9.727
| 0.1625 | 10.7942 | 0 | 34.875 | 29.58 | 100.2 | -0.23898 | 0 | 19.5393 | 0 | 1 | -0.3201 | -9.738
| 0.16458 | 10.7944 | 0 | 34.9375 | 29.58 | 100.2 | -0.23923 | 0 | 19.5353 | 0 | 1 | -0.32043 | -9.748
| 0.16667 | 10.7946 | 0 | 35 | 29.58 | 100.2 | -0.23947 | 0 | 19.5313 | 0 | 1 | -0.32076 | -9.758
| 0.16875 | 10.7946 | 0 | 35.0625 | 29.58 | 100.2 | -0.23969 | 0 | 19.5277 | 0 | 1 | -0.32105 | -9.767
| 0.17083 | 10.7948 | 0 | 35.125 | 29.58 | 100.2 | -0.23989 | 0 | 19.5245 | 0 | 1 | -0.32131 | -9.775
| 0.17292 | 10.795 | 0 | 35.1875 | 29.58 | 100.2 | -0.24006 | 0 | 19.5217 | 0 | 1 | -0.32154 | -9.782
| 0.175 | 10.7953 | 0 | 35.25 | 29.58 | 100.2 | -0.2402 | 0 | 19.5193 | 0 | 1 | -0.32174 | -9.788
| 0.17708 | 10.7955 | 0 | 35.3125 | 29.59 | 100.2 | -0.24034 | 0 | 19.5169 | 0 | 1 | -0.32194 | -9.794
| 0.17917 | 10.7957 | 0 | 35.375 | 29.59 | 100.2 | -0.24047 | 0 | 19.5149 | 0 | 1 | -0.3221 | -9.799
| 0.18125 | 10.7961 | 0 | 35.4375 | 29.59 | 100.2 | -0.2406 | 0 | 19.5129 | 0 | 1 | -0.32227 | -9.804
| 0.18333 | 10.7963 | 0 | 35.5 | 29.59 | 100.2 | -0.24071 | 0 | 19.5109 | 0 | 1 | -0.32243 | -9.809
| 0.18542 | 10.7967 | 0 | 35.5625 | 29.59 | 100.2 | -0.24082 | 0 | 19.5093 | 0 | 1 | -0.32256 | -9.813
| 0.1875 | 10.7969 | 0 | 35.625 | 29.59 | 100.2 | -0.24091 | 0 | 19.5077 | 0 | 1 | -0.32269 | -9.817
| 0.18958 | 10.7971 | 0 | 35.6875 | 29.59 | 100.2 | -0.24098 | 0 | 19.5065 | 0 | 1 | -0.32279 | -9.82
| 0.19167 | 10.7976 | 0 | 35.75 | 29.59 | 100.2 | -0.24105 | 0 | 19.5053 | 0 | 1 | -0.32289 | -9.823
| 0.19375 | 10.798 | 0 | 35.8125 | 29.59 | 100.2 | -0.24113 | 0 | 19.5041 | 0 | 1 | -0.32299 | -9.826
| 0.19583 | 10.7982 | 0 | 35.875 | 29.59 | 100.2 | -0.24118 | 0 | 19.5033 | 0 | 1 | -0.32306 | -9.828
| 0.19792 | 10.7986 | 0 | 35.9375 | 29.59 | 100.2 | -0.24122 | 0 | 19.5025 | 0 | 1 | -0.32312 | -9.83
| 0.2 | 10.799 | 0 | 36 | 29.59 | 100.2 | -0.2413 | 0 | 19.5013 | 0 | 1 | -0.32322 | -9.833
| 0.20208 | 10.7992 | 0 | 36.0625 | 29.59 | 100.2 | -0.24135 | 0 | 19.5005 | 0 | 1 | -0.32329 | -9.835
| 0.20417 | 10.7997 | 0 | 36.125 | 29.59 | 100.2 | -0.24142 | 0 | 19.4993 | 0 | 1 | -0.32338 | -9.838
| 0.20625 | 10.8001 | 0 | 36.1875 | 29.59 | 100.2 | -0.24151 | 0 | 19.4977 | 0 | 1 | -0.32352 | -9.842
| 0.20833 | 10.8005 | 0 | 36.25 | 29.6 | 100.2 | -0.24158 | 0 | 19.4966 | 0 | 1 | -0.32361 | -9.845
| 0.21042 | 10.8009 | 0 | 36.3125 | 29.6 | 100.2 | -0.2417 | 0 | 19.495 | 0 | 1 | -0.32375 | -9.849
| 0.2125 | 10.8011 | 0 | 36.375 | 29.6 | 100.2 | -0.24177 | 0 | 19.4938 | 0 | 1 | -0.32384 | -9.852
| 0.21458 | 10.8016 | 0 | 36.4375 | 29.6 | 100.2 | -0.24174 | 0 | 19.4942 | 0 | 1 | -0.32381 | -9.851
| 0.21667 | 10.802 | 0 | 36.5 | 29.6 | 100.2 | -0.24176 | 0 | 19.4938 | 0 | 1 | -0.32384 | -9.852
| 0.21875 | 10.8024 | 0 | 36.5625 | 29.61 | 100.2 | -0.24179 | 0 | 19.4934 | 0 | 1 | -0.32388 | -9.853
| 0.22083 | 10.8028 | 0 | 36.625 | 29.61 | 100.2 | -0.24186 | 0 | 19.4922 | 0 | 1 | -0.32398 | -9.856
| 0.22292 | 10.8032 | 0 | 36.6875 | 29.61 | 100.2 | -0.24203 | 0 | 19.4894 | 0 | 1 | -0.32421 | -9.863
| 0.225 | 10.8037 | 0 | 36.75 | 29.61 | 100.2 | -0.24225 | 0 | 19.4858 | 0 | 1 | -0.3245 | -9.872
| 0.22708 | 10.8041 | 0 | 36.8125 | 29.61 | 100.2 | -0.24239 | 0 | 19.4834 | 0 | 1 | -0.3247 | -9.878
| 0.22917 | 10.8045 | 0 | 36.875 | 29.61 | 100.2 | -0.24268 | 0 | 19.4786 | 0 | 1 | -0.32509 | -9.89
| 0.23125 | 10.8049 | 0 | 36.9375 | 29.61 | 100.2 | -0.2431 | 0 | 19.4718 | 0 | 1 | -0.32565 | -9.907
| 0.23333 | 10.8053 | 0 | 37 | 29.61 | 100.2 | -0.24364 | 0 | 19.463 | 0 | 1 | -0.32638 | -9.929
| 0.23542 | 10.8058 | 0 | 37.0625 | 29.61 | 100.2 | -0.24415 | 0 | 19.4546 | 0 | 1 | -0.32707 | -9.95
| 0.2375 | 10.8062 | 0 | 37.125 | 29.61 | 100.2 | -0.24437 | 0 | 19.451 | 0 | 1 | -0.32736 | -9.959
| 0.23958 | 10.8066 | 0 | 37.1875 | 29.61 | 100.2 | -0.24457 | 0 | 19.4478 | 0 | 1 | -0.32762 | -9.967
| 0.24167 | 10.807 | 0 | 37.25 | 29.61 | 100.2 | -0.24474 | 0 | 19.445 | 0 | 1 | -0.32786 | -9.974
| 0.24375 | 10.8074 | 0 | 37.3125 | 29.61 | 100.2 | -0.24493 | 0 | 19.4418 | 0 | 1 | -0.32812 | -9.982
| 0.24583 | 10.8077 | 0 | 37.375 | 29.61 | 100.2 | -0.24507 | 0 | 19.4394 | 0 | 1 | -0.32832 | -9.988
| 0.24792 | 10.8081 | 0 | 37.4375 | 29.61 | 100.2 | -0.24515 | 0 | 19.4382 | 0 | 1 | -0.32841 | -9.991
| 0.25 | 10.8085 | 0 | 37.5 | 29.61 | 100.2 | -0.24563 | 0 | 19.4302 | 0 | 1 | -0.32907 | -10.011
| 0.25208 | 10.8089 | 0 | 37.5625 | 29.61 | 100.2 | -0.24657 | 0 | 19.415 | 0 | 1 | -0.33032 | -10.049
| 0.25417 | 10.8091 | 0 | 37.625 | 29.62 | 100.2 | -0.2473 | 0 | 19.403 | 0 | 1 | -0.33131 | -10.079
| 0.25625 | 10.8095 | 0 | 37.6875 | 29.62 | 100.2 | -0.24795 | 0 | 19.3922 | 0 | 1 | -0.33219 | -10.106
| 0.25833 | 10.81 | 0 | 37.75 | 29.62 | 100.2 | -0.24871 | 0 | 19.3798 | 0 | 1 | -0.33321 | -10.137
| 0.26042 | 10.8102 | 0 | 37.8125 | 29.62 | 100.2 | -0.24959 | 0 | 19.3654 | 0 | 1 | -0.3344 | -10.173
| 0.2625 | 10.8106 | 0 | 37.875 | 29.62 | 100.2 | -0.2506 | 0 | 19.349 | 0 | 1 | -0.33574 | -10.214
| 0.26458 | 10.811 | 0 | 37.9375 | 29.63 | 100.2 | -0.2518 | 0 | 19.3294 | 0 | 1 | -0.33736 | -10.263
| 0.26667 | 10.8112 | 0 | 38 | 29.63 | 100.2 | -0.25292 | 0 | 19.311 | 0 | 1 | -0.33887 | -10.309
| 0.26875 | 10.8116 | 0 | 38.0625 | 29.63 | 100.2 | -0.25404 | 0 | 19.2926 | 0 | 1 | -0.34038 | -10.355
| 0.27083 | 10.8119 | 0 | 38.125 | 29.63 | 100.2 | -0.25509 | 0 | 19.2754 | 0 | 1 | -0.34179 | -10.398
| 0.27292 | 10.8123 | 0 | 38.1875 | 29.63 | 100.2 | -0.25612 | 0 | 19.2586 | 0 | 1 | -0.34317 | -10.44
| 0.275 | 10.8127 | 0 | 38.25 | 29.63 | 100.2 | -0.25744 | 0 | 19.237 | 0 | 1 | -0.34495 | -10.494
| 0.27708 | 10.8129 | 0 | 38.3125 | 29.63 | 100.2 | -0.25873 | 0 | 19.2158 | 0 | 1 | -0.34669 | -10.547
| 0.27917 | 10.8133 | 0 | 38.375 | 29.63 | 100.2 | -0.25998 | 0 | 19.1954 | 0 | 1 | -0.34837 | -10.598
| 0.28125 | 10.8135 | 0 | 38.4375 | 29.64 | 100.2 | -0.26125 | 0 | 19.1746 | 0 | 1 | -0.35008 | -10.65
| 0.28333 | 10.814 | 0 | 38.5 | 29.64 | 100.2 | -0.26245 | 0 | 19.155 | 0 | 1 | -0.35169 | -10.699
| 0.28542 | 10.8142 | 0 | 38.5625 | 29.64 | 100.2 | -0.26369 | 0 | 19.1346 | 0 | 1 | -0.35336 | -10.75
| 0.2875 | 10.8146 | 0 | 38.625 | 29.64 | 100.2 | -0.26503 | 0 | 19.1127 | 0 | 1 | -0.35517 | -10.805
| 0.28958 | 10.8148 | 0 | 38.6875 | 29.64 | 100.2 | -0.26641 | 0 | 19.0903 | 0 | 1 | -0.35701 | -10.861
| 0.29167 | 10.8152 | 0 | 38.75 | 29.64 | 100.2 | -0.26765 | 0 | 19.0699 | 0 | 1 | -0.35869 | -10.912
| 0.29375 | 10.8154 | 0 | 38.8125 | 29.65 | 100.2 | -0.26889 | 0 | 19.0495 | 0 | 1 | -0.36036 | -10.963
| 0.29583 | 10.8158 | 0 | 38.875 | 29.65 | 100.2 | -0.27019 | 0 | 19.0283 | 0 | 1 | -0.36211 | -11.016
| 0.29792 | 10.8161 | 0 | 38.9375 | 29.65 | 100.2 | -0.27156 | 0 | 19.0059 | 0 | 1 | -0.36395 | -11.072
| 0.3 | 10.8165 | 0 | 39 | 29.65 | 100.2 | -0.27304 | 0 | 18.9815 | 0 | 1 | -0.36595 | -11.133
| 0.30208 | 10.8167 | 0 | 39.0625 | 29.65 | 100.2 | -0.27453 | 0 | 18.9571 | 0 | 1 | -0.36796 | -11.194
| 0.30417 | 10.8171 | 0 | 39.125 | 29.65 | 100.2 | -0.27592 | 0 | 18.9343 | 0 | 1 | -0.36983 | -11.251
| 0.30625 | 10.8173 | 0 | 39.1875 | 29.65 | 100.2 | -0.27733 | 0 | 18.9111 | 0 | 1 | -0.37174 | -11.309
| 0.30833 | 10.8177 | 0 | 39.25 | 29.66 | 100.2 | -0.27885 | 0 | 18.8863 | 0 | 1 | -0.37378 | -11.371
| 0.31042 | 10.8179 | 0 | 39.3125 | 29.66 | 100.2 | -0.28024 | 0 | 18.8635 | 0 | 1 | -0.37565 | -11.428
| 0.3125 | 10.8184 | 0 | 39.375 | 29.66 | 100.2 | -0.28173 | 0 | 18.8391 | 0 | 1 | -0.37765 | -11.489
| 0.31458 | 10.8186 | 0 | 39.4375 | 29.66 | 100.2 | -0.28319 | 0 | 18.8151 | 0 | 1 | -0.37963 | -11.549
| 0.31667 | 10.819 | 0 | 39.5 | 29.67 | 100.2 | -0.28467 | 0 | 18.7907 | 0 | 1 | -0.38163 | -11.61
| 0.31875 | 10.8194 | 0 | 39.5625 | 29.67 | 100.2 | -0.28624 | 0 | 18.7651 | 0 | 1 | -0.38373 | -11.674
| 0.32083 | 10.8196 | 0 | 39.625 | 29.67 | 100.2 | -0.28773 | 0 | 18.7407 | 0 | 1 | -0.38574 | -11.735
| 0.32292 | 10.8201 | 0 | 39.6875 | 29.68 | 100.2 | -0.28926 | 0 | 18.7156 | 0 | 1 | -0.38781 | -11.798
| 0.325 | 10.8205 | 0 | 39.75 | 29.68 | 100.2 | -0.29074 | 0 | 18.6912 | 0 | 1 | -0.38982 | -11.859
| 0.32708 | 10.8207 | 0 | 39.8125 | 29.68 | 100.2 | -0.29224 | 0 | 18.6668 | 0 | 1 | -0.39182 | -11.92
| 0.32917 | 10.8211 | 0 | 39.875 | 29.68 | 100.2 | -0.29375 | 0 | 18.642 | 0 | 1 | -0.39386 | -11.982
| 0.33125 | 10.8215 | 0 | 39.9375 | 29.69 | 100.2 | -0.29523 | 0 | 18.6176 | 0 | 1 | -0.39587 | -12.043
| 0.33333 | 10.8217 | 0 | 40 | 29.69 | 100.2 | -0.29674 | 0 | 18.5928 | 0 | 1 | -0.3979 | -12.105
| 0.33542 | 10.8222 | 0 | 40.0625 | 29.69 | 100.2 | -0.2982 | 0 | 18.5688 | 0 | 1 | -0.39987 | -12.165
| 0.3375 | 10.8226 | 0 | 40.125 | 29.7 | 100.2 | -0.29971 | 0 | 18.544 | 0 | 1 | -0.40191 | -12.227
| 0.33958 | 10.8228 | 0 | 40.1875 | 29.7 | 100.2 | -0.3012 | 0 | 18.5196 | 0 | 1 | -0.40392 | -12.288
| 0.34167 | 10.8232 | 0 | 40.25 | 29.71 | 100.2 | -0.30273 | 0 | 18.4944 | 0 | 1 | -0.40599 | -12.351
| 0.34375 | 10.8236 | 0 | 40.3125 | 29.71 | 100.2 | -0.30426 | 0 | 18.4692 | 0 | 1 | -0.40806 | -12.414
| 0.34583 | 10.824 | 0 | 40.375 | 29.71 | 100.2 | -0.30579 | 0 | 18.444 | 0 | 1 | -0.41013 | -12.477
| 0.34792 | 10.8243 | 0 | 40.4375 | 29.72 | 100.2 | -0.30728 | 0 | 18.4197 | 0 | 1 | -0.41214 | -12.538
| 0.35 | 10.8247 | 0 | 40.5 | 29.72 | 100.2 | -0.30881 | 0 | 18.3945 | 0 | 1 | -0.41421 | -12.601
| 0.35208 | 10.8251 | 0 | 40.5625 | 29.73 | 100.2 | -0.31032 | 0 | 18.3697 | 0 | 1 | -0.41624 | -12.663
| 0.35417 | 10.8255 | 0 | 40.625 | 29.73 | 100.2 | -0.31185 | 0 | 18.3445 | 0 | 1 | -0.41832 | -12.726
| 0.35625 | 10.8259 | 0 | 40.6875 | 29.74 | 100.2 | -0.31336 | 0 | 18.3197 | 0 | 1 | -0.42035 | -12.788
| 0.35833 | 10.8261 | 0 | 40.75 | 29.74 | 100.2 | -0.31489 | 0 | 18.2945 | 0 | 1 | -0.42242 | -12.851
| 0.36042 | 10.8266 | 0 | 40.8125 | 29.75 | 100.2 | -0.31639 | 0 | 18.2697 | 0 | 1 | -0.42446 | -12.913
| 0.3625 | 10.827 | 0 | 40.875 | 29.75 | 100.2 | -0.31788 | 0 | 18.2453 | 0 | 1 | -0.42647 | -12.974
| 0.36458 | 10.8274 | 0 | 40.9375 | 29.76 | 100.2 | -0.31938 | 0 | 18.2206 | 0 | 1 | -0.42851 | -13.036
| 0.36667 | 10.8278 | 0 | 41 | 29.77 | 100.2 | -0.32088 | 0 | 18.1958 | 0 | 1 | -0.43054 | -13.098
| 0.36875 | 10.8282 | 0 | 41.0625 | 29.77 | 100.2 | -0.32239 | 0 | 18.171 | 0 | 1 | -0.43258 | -13.16
| 0.37083 | 10.8287 | 0 | 41.125 | 29.78 | 100.2 | -0.32393 | 0 | 18.1458 | 0 | 1 | -0.43465 | -13.223
| 0.37292 | 10.8291 | 0 | 41.1875 | 29.78 | 100.2 | -0.32546 | 0 | 18.1206 | 0 | 1 | -0.43672 | -13.286
| 0.375 | 10.8295 | 0 | 41.25 | 29.79 | 100.2 | -0.32698 | 0 | 18.0954 | 0 | 1 | -0.43879 | -13.349
| 0.37708 | 10.8299 | 0 | 41.3125 | 29.8 | 100.2 | -0.32851 | 0 | 18.0702 | 0 | 1 | -0.44087 | -13.412
| 0.37917 | 10.8303 | 0 | 41.375 | 29.8 | 100.2 | -0.33003 | 0 | 18.045 | 0 | 1 | -0.44294 | -13.475
| 0.38125 | 10.8308 | 0 | 41.4375 | 29.81 | 100.2 | -0.33157 | 0 | 18.0199 | 0 | 1 | -0.44501 | -13.538
| 0.38333 | 10.8312 | 0 | 41.5 | 29.82 | 100.2 | -0.33309 | 0 | 17.9947 | 0 | 1 | -0.44708 | -13.601
| 0.38542 | 10.8318 | 0 | 41.5625 | 29.83 | 100.2 | -0.33462 | 0 | 17.9695 | 0 | 1 | -0.44915 | -13.664
| 0.3875 | 10.8322 | 0 | 41.625 | 29.83 | 100.2 | -0.33613 | 0 | 17.9447 | 0 | 1 | -0.45119 | -13.726
| 0.38958 | 10.8327 | 0 | 41.6875 | 29.84 | 100.2 | -0.33765 | 0 | 17.9195 | 0 | 1 | -0.45326 | -13.789
| 0.39167 | 10.8331 | 0 | 41.75 | 29.85 | 100.2 | -0.33915 | 0 | 17.8947 | 0 | 1 | -0.4553 | -13.851
| 0.39375 | 10.8337 | 0 | 41.8125 | 29.85 | 100.2 | -0.34068 | 0 | 17.8696 | 0 | 1 | -0.45737 | -13.914
| 0.39583 | 10.8341 | 0 | 41.875 | 29.86 | 100.2 | -0.34218 | 0 | 17.8448 | 0 | 1 | -0.4594 | -13.976
| 0.39792 | 10.8345 | 0 | 41.9375 | 29.87 | 100.2 | -0.34371 | 0 | 17.8196 | 0 | 1 | -0.46148 | -14.039
| 0.4 | 10.8352 | 0 | 42 | 29.88 | 100.2 | -0.34521 | 0 | 17.7948 | 0 | 1 | -0.46351 | -14.101
| 0.40208 | 10.8356 | 0 | 42.0625 | 29.89 | 100.2 | -0.34671 | 0 | 17.77 | 0 | 1 | -0.46555 | -14.163
| 0.40417 | 10.836 | 0 | 42.125 | 29.9 | 100.2 | -0.34821 | 0 | 17.7453 | 0 | 1 | -0.46759 | -14.225
| 0.40625 | 10.8367 | 0 | 42.1875 | 29.91 | 100.2 | -0.34971 | 0 | 17.7205 | 0 | 1 | -0.46963 | -14.287
| 0.40833 | 10.8371 | 0 | 42.25 | 29.92 | 100.2 | -0.35121 | 0 | 17.6957 | 0 | 1 | -0.47167 | -14.349
| 0.41042 | 10.8377 | 0 | 42.3125 | 29.92 | 100.2 | -0.35271 | 0 | 17.6709 | 0 | 1 | -0.4737 | -14.411
| 0.4125 | 10.8381 | 0 | 42.375 | 29.93 | 100.2 | -0.35421 | 0 | 17.6461 | 0 | 1 | -0.47574 | -14.473
| 0.41458 | 10.8388 | 0 | 42.4375 | 29.94 | 100.2 | -0.3557 | 0 | 17.6213 | 0 | 1 | -0.47778 | -14.535
| 0.41667 | 10.8392 | 0 | 42.5 | 29.95 | 100.2 | -0.35721 | 0 | 17.5966 | 0 | 1 | -0.47982 | -14.597
| 0.41875 | 10.8398 | 0 | 42.5625 | 29.96 | 100.2 | -0.35868 | 0 | 17.5722 | 0 | 1 | -0.48182 | -14.658
| 0.42083 | 10.8402 | 0 | 42.625 | 29.97 | 100.2 | -0.36018 | 0 | 17.5474 | 0 | 1 | -0.48386 | -14.72
| 0.42292 | 10.8409 | 0 | 42.6875 | 29.98 | 100.2 | -0.36168 | 0 | 17.5226 | 0 | 1 | -0.4859 | -14.782
| 0.425 | 10.8413 | 0 | 42.75 | 29.99 | 100.2 | -0.36315 | 0 | 17.4983 | 0 | 1 | -0.4879 | -14.843
| 0.42708 | 10.8417 | 0 | 42.8125 | 30 | 100.2 | -0.36462 | 0 | 17.4739 | 0 | 1 | -0.48991 | -14.904
| 0.42917 | 10.8423 | 0 | 42.875 | 30.01 | 100.2 | -0.36607 | 0 | 17.4499 | 0 | 1 | -0.49188 | -14.964
| 0.43125 | 10.8427 | 0 | 42.9375 | 30.02 | 100.2 | -0.36752 | 0 | 17.4259 | 0 | 1 | -0.49385 | -15.024
| 0.43333 | 10.8434 | 0 | 43 | 30.03 | 100.2 | -0.36896 | 0 | 17.4019 | 0 | 1 | -0.49583 | -15.084
| 0.43542 | 10.8438 | 0 | 43.0625 | 30.04 | 100.2 | -0.37038 | 0 | 17.3784 | 0 | 1 | -0.49777 | -15.143
| 0.4375 | 10.8444 | 0 | 43.125 | 30.06 | 100.2 | -0.37181 | 0 | 17.3548 | 0 | 1 | -0.4997 | -15.202
| 0.43958 | 10.8448 | 0 | 43.1875 | 30.07 | 100.2 | -0.37323 | 0 | 17.3312 | 0 | 1 | -0.50164 | -15.261
| 0.44167 | 10.8455 | 0 | 43.25 | 30.08 | 100.2 | -0.37462 | 0 | 17.308 | 0 | 1 | -0.50355 | -15.319
| 0.44375 | 10.8459 | 0 | 43.3125 | 30.09 | 100.2 | -0.37605 | 0 | 17.2845 | 0 | 1 | -0.50549 | -15.378
| 0.44583 | 10.8463 | 0 | 43.375 | 30.1 | 100.2 | -0.37746 | 0 | 17.2609 | 0 | 1 | -0.50743 | -15.437
| 0.44792 | 10.8469 | 0 | 43.4375 | 30.11 | 100.2 | -0.37885 | 0 | 17.2377 | 0 | 1 | -0.50933 | -15.495
| 0.45 | 10.8474 | 0 | 43.5 | 30.12 | 100.2 | -0.38028 | 0 | 17.2141 | 0 | 1 | -0.51128 | -15.554
| 0.45208 | 10.848 | 0 | 43.5625 | 30.14 | 100.2 | -0.38167 | 0 | 17.191 | 0 | 1 | -0.51318 | -15.612
| 0.45417 | 10.8484 | 0 | 43.625 | 30.15 | 100.2 | -0.3831 | 0 | 17.1674 | 0 | 1 | -0.51512 | -15.671
| 0.45625 | 10.849 | 0 | 43.6875 | 30.16 | 100.2 | -0.38449 | 0 | 17.1442 | 0 | 1 | -0.51703 | -15.729
| 0.45833 | 10.8495 | 0 | 43.75 | 30.17 | 100.2 | -0.3859 | 0 | 17.1206 | 0 | 1 | -0.51897 | -15.788
| 0.46042 | 10.8499 | 0 | 43.8125 | 30.18 | 100.2 | -0.3873 | 0 | 17.0975 | 0 | 1 | -0.52087 | -15.846
| 0.4625 | 10.8505 | 0 | 43.875 | 30.2 | 100.2 | -0.38872 | 0 | 17.0739 | 0 | 1 | -0.52281 | -15.905
| 0.46458 | 10.8509 | 0 | 43.9375 | 30.21 | 100.2 | -0.39013 | 0 | 17.0503 | 0 | 1 | -0.52475 | -15.964
| 0.46667 | 10.8514 | 0 | 44 | 30.22 | 100.2 | -0.39153 | 0 | 17.0272 | 0 | 1 | -0.52666 | -16.022
| 0.46875 | 10.8518 | 0 | 44.0625 | 30.24 | 100.2 | -0.39298 | 0 | 17.0032 | 0 | 1 | -0.52863 | -16.082
| 0.47083 | 10.8524 | 0 | 44.125 | 30.25 | 100.2 | -0.39439 | 0 | 16.9796 | 0 | 1 | -0.53057 | -16.141
| 0.47292 | 10.8528 | 0 | 44.1875 | 30.26 | 100.2 | -0.39581 | 0 | 16.9561 | 0 | 1 | -0.53251 | -16.2
| 0.475 | 10.8533 | 0 | 44.25 | 30.28 | 100.2 | -0.39722 | 0 | 16.9325 | 0 | 1 | -0.53445 | -16.259
| 0.47708 | 10.8539 | 0 | 44.3125 | 30.29 | 100.2 | -0.39866 | 0 | 16.9085 | 0 | 1 | -0.53642 | -16.319
| 0.47917 | 10.8543 | 0 | 44.375 | 30.3 | 100.2 | -0.40008 | 0 | 16.8849 | 0 | 1 | -0.53836 | -16.378
| 0.48125 | 10.8547 | 0 | 44.4375 | 30.32 | 100.2 | -0.40151 | 0 | 16.861 | 0 | 1 | -0.54033 | -16.438
| 0.48333 | 10.8554 | 0 | 44.5 | 30.33 | 100.2 | -0.40295 | 0 | 16.837 | 0 | 1 | -0.54231 | -16.498
| 0.48542 | 10.8558 | 0 | 44.5625 | 30.34 | 100.2 | -0.40439 | 0 | 16.813 | 0 | 1 | -0.54428 | -16.558
| 0.4875 | 10.8562 | 0 | 44.625 | 30.36 | 100.2 | -0.40585 | 0 | 16.7887 | 0 | 1 | -0.54628 | -16.619
| 0.48958 | 10.8568 | 0 | 44.6875 | 30.37 | 100.2 | -0.40729 | 0 | 16.7647 | 0 | 1 | -0.54826 | -16.679
| 0.49167 | 10.8572 | 0 | 44.75 | 30.39 | 100.2 | -0.40874 | 0 | 16.7408 | 0 | 1 | -0.55023 | -16.739
| 0.49375 | 10.8579 | 0 | 44.8125 | 30.4 | 100.2 | -0.41017 | 0 | 16.7168 | 0 | 1 | -0.5522 | -16.799
| 0.49583 | 10.8583 | 0 | 44.875 | 30.42 | 100.2 | -0.41161 | 0 | 16.6928 | 0 | 1 | -0.55417 | -16.859
| 0.49792 | 10.8589 | 0 | 44.9375 | 30.43 | 100.2 | -0.41304 | 0 | 16.6689 | 0 | 1 | -0.55614 | -16.919
| 0.5 | 10.8593 | 0 | 45 | 30.45 | 100.2 | -0.41447 | 0 | 16.6449 | 0 | 1 | -0.55812 | -16.979
| 0.50208 | 10.86 | 0 | 45.0625 | 30.46 | 100.2 | -0.41592 | 0 | 16.6209 | 0 | 1 | -0.56009 | -17.039
| 0.50417 | 10.8604 | 0 | 45.125 | 30.48 | 100.2 | -0.41735 | 0 | 16.597 | 0 | 1 | -0.56206 | -17.099
| 0.50625 | 10.861 | 0 | 45.1875 | 30.49 | 100.2 | -0.41875 | 0 | 16.5734 | 0 | 1 | -0.564 | -17.158
| 0.50833 | 10.8614 | 0 | 45.25 | 30.51 | 100.2 | -0.42021 | 0 | 16.549 | 0 | 1 | -0.566 | -17.219
| 0.51042 | 10.8621 | 0 | 45.3125 | 30.52 | 100.2 | -0.42165 | 0 | 16.5251 | 0 | 1 | -0.56798 | -17.279
| 0.5125 | 10.8625 | 0 | 45.375 | 30.54 | 100.2 | -0.42305 | 0 | 16.5015 | 0 | 1 | -0.56992 | -17.338
| 0.51458 | 10.8631 | 0 | 45.4375 | 30.55 | 100.2 | -0.42449 | 0 | 16.4775 | 0 | 1 | -0.57189 | -17.398
| 0.51667 | 10.8635 | 0 | 45.5 | 30.57 | 100.2 | -0.4259 | 0 | 16.454 | 0 | 1 | -0.57383 | -17.457
| 0.51875 | 10.8642 | 0 | 45.5625 | 30.59 | 100.2 | -0.42733 | 0 | 16.43 | 0 | 1 | -0.5758 | -17.517
| 0.52083 | 10.8646 | 0 | 45.625 | 30.6 | 100.2 | -0.42874 | 0 | 16.4065 | 0 | 1 | -0.57774 | -17.576
| 0.52292 | 10.8652 | 0 | 45.6875 | 30.62 | 100.2 | -0.43015 | 0 | 16.3829 | 0 | 1 | -0.57968 | -17.635
| 0.525 | 10.8656 | 0 | 45.75 | 30.64 | 100.2 | -0.43156 | 0 | 16.3594 | 0 | 1 | -0.58162 | -17.694
| 0.52708 | 10.8663 | 0 | 45.8125 | 30.65 | 100.2 | -0.43296 | 0 | 16.3358 | 0 | 1 | -0.58356 | -17.753
| 0.52917 | 10.8667 | 0 | 45.875 | 30.67 | 100.2 | -0.43439 | 0 | 16.3118 | 0 | 1 | -0.58553 | -17.813
| 0.53125 | 10.8673 | 0 | 45.9375 | 30.69 | 100.2 | -0.43579 | 0 | 16.2883 | 0 | 1 | -0.58747 | -17.872
| 0.53333 | 10.8677 | 0 | 46 | 30.71 | 100.2 | -0.4372 | 0 | 16.2647 | 0 | 1 | -0.58941 | -17.931
| 0.53542 | 10.8684 | 0 | 46.0625 | 30.72 | 100.2 | -0.43863 | 0 | 16.2408 | 0 | 1 | -0.59138 | -17.991
| 0.5375 | 10.8688 | 0 | 46.125 | 30.74 | 100.2 | -0.44004 | 0 | 16.2172 | 0 | 1 | -0.59332 | -18.05
| 0.53958 | 10.8694 | 0 | 46.1875 | 30.76 | 100.2 | -0.44143 | 0 | 16.1937 | 0 | 1 | -0.59526 | -18.109
| 0.54167 | 10.8699 | 0 | 46.25 | 30.78 | 100.2 | -0.44284 | 0 | 16.1701 | 0 | 1 | -0.5972 | -18.168
| 0.54375 | 10.8705 | 0 | 46.3125 | 30.79 | 100.2 | -0.44424 | 0 | 16.1465 | 0 | 1 | -0.59914 | -18.227
| 0.54583 | 10.8709 | 0 | 46.375 | 30.81 | 100.2 | -0.44564 | 0 | 16.123 | 0 | 1 | -0.60108 | -18.286
| 0.54792 | 10.8715 | 0 | 46.4375 | 30.83 | 100.2 | -0.44702 | 0 | 16.0998 | 0 | 1 | -0.60298 | -18.344
| 0.55 | 10.872 | 0 | 46.5 | 30.85 | 100.2 | -0.44843 | 0 | 16.0763 | 0 | 1 | -0.60492 | -18.403
| 0.55208 | 10.8726 | 0 | 46.5625 | 30.86 | 100.2 | -0.4498 | 0 | 16.0531 | 0 | 1 | -0.60683 | -18.461
| 0.55417 | 10.873 | 0 | 46.625 | 30.88 | 100.2 | -0.45119 | 0 | 16.03 | 0 | 1 | -0.60874 | -18.519
| 0.55625 | 10.8736 | 0 | 46.6875 | 30.9 | 100.2 | -0.45253 | 0 | 16.0072 | 0 | 1 | -0.61061 | -18.576
| 0.55833 | 10.8743 | 0 | 46.75 | 30.92 | 100.2 | -0.45391 | 0 | 15.9841 | 0 | 1 | -0.61252 | -18.634
| 0.56042 | 10.8747 | 0 | 46.8125 | 30.94 | 100.2 | -0.45528 | 0 | 15.9609 | 0 | 1 | -0.61442 | -18.692
| 0.5625 | 10.8753 | 0 | 46.875 | 30.95 | 100.2 | -0.45666 | 0 | 15.9378 | 0 | 1 | -0.61633 | -18.75
| 0.56458 | 10.8757 | 0 | 46.9375 | 30.97 | 100.2 | -0.45801 | 0 | 15.915 | 0 | 1 | -0.6182 | -18.807
| 0.56667 | 10.8764 | 0 | 47 | 30.99 | 100.2 | -0.45938 | 0 | 15.8919 | 0 | 1 | -0.62011 | -18.865
| 0.56875 | 10.8768 | 0 | 47.0625 | 31.01 | 100.2 | -0.46073 | 0 | 15.8691 | 0 | 1 | -0.62198 | -18.922
| 0.57083 | 10.8774 | 0 | 47.125 | 31.03 | 100.2 | -0.46209 | 0 | 15.8464 | 0 | 1 | -0.62386 | -18.979
| 0.57292 | 10.8778 | 0 | 47.1875 | 31.05 | 100.2 | -0.46343 | 0 | 15.8236 | 0 | 1 | -0.62573 | -19.036
| 0.575 | 10.8785 | 0 | 47.25 | 31.07 | 100.2 | -0.46478 | 0 | 15.8009 | 0 | 1 | -0.6276 | -19.093
| 0.57708 | 10.8791 | 0 | 47.3125 | 31.09 | 100.2 | -0.46613 | 0 | 15.7781 | 0 | 1 | -0.62948 | -19.15
| 0.57917 | 10.8795 | 0 | 47.375 | 31.11 | 100.2 | -0.46745 | 0 | 15.7558 | 0 | 1 | -0.63132 | -19.206
| 0.58125 | 10.8801 | 0 | 47.4375 | 31.13 | 100.2 | -0.46877 | 0 | 15.7334 | 0 | 1 | -0.63316 | -19.262
| 0.58333 | 10.8806 | 0 | 47.5 | 31.15 | 100.2 | -0.47013 | 0 | 15.7107 | 0 | 1 | -0.63503 | -19.319
| 0.58542 | 10.8812 | 0 | 47.5625 | 31.17 | 100.2 | -0.47142 | 0 | 15.6887 | 0 | 1 | -0.63684 | -19.374
| 0.5875 | 10.8818 | 0 | 47.625 | 31.19 | 100.2 | -0.47276 | 0 | 15.666 | 0 | 1 | -0.63872 | -19.431
| 0.58958 | 10.8823 | 0 | 47.6875 | 31.21 | 100.2 | -0.47409 | 0 | 15.6436 | 0 | 1 | -0.64056 | -19.487
| 0.59167 | 10.8829 | 0 | 47.75 | 31.23 | 100.2 | -0.47541 | 0 | 15.6213 | 0 | 1 | -0.6424 | -19.543
| 0.59375 | 10.8833 | 0 | 47.8125 | 31.25 | 100.2 | -0.4767 | 0 | 15.5994 | 0 | 1 | -0.64421 | -19.598
| 0.59583 | 10.8839 | 0 | 47.875 | 31.28 | 100.2 | -0.47803 | 0 | 15.577 | 0 | 1 | -0.64605 | -19.654
| 0.59792 | 10.8846 | 0 | 47.9375 | 31.3 | 100.2 | -0.47936 | 0 | 15.5547 | 0 | 1 | -0.64789 | -19.71
| 0.6 | 10.885 | 0 | 48 | 31.32 | 100.2 | -0.48064 | 0 | 15.5327 | 0 | 1 | -0.64969 | -19.765
| 0.60208 | 10.8856 | 0 | 48.0625 | 31.34 | 100.2 | -0.48195 | 0 | 15.5104 | 0 | 1 | -0.65153 | -19.821
| 0.60417 | 10.8862 | 0 | 48.125 | 31.36 | 100.2 | -0.48328 | 0 | 15.4881 | 0 | 1 | -0.65338 | -19.877
| 0.60625 | 10.8867 | 0 | 48.1875 | 31.38 | 100.2 | -0.48457 | 0 | 15.4661 | 0 | 1 | -0.65518 | -19.932
| 0.60833 | 10.8873 | 0 | 48.25 | 31.4 | 100.2 | -0.48587 | 0 | 15.4442 | 0 | 1 | -0.65699 | -19.987
| 0.61042 | 10.8877 | 0 | 48.3125 | 31.43 | 100.2 | -0.48716 | 0 | 15.4222 | 0 | 1 | -0.6588 | -20.042
| 0.6125 | 10.8883 | 0 | 48.375 | 31.45 | 100.2 | -0.48845 | 0 | 15.4003 | 0 | 1 | -0.66061 | -20.097
| 0.61458 | 10.889 | 0 | 48.4375 | 31.47 | 100.2 | -0.48974 | 0 | 15.3784 | 0 | 1 | -0.66241 | -20.152
| 0.61667 | 10.8894 | 0 | 48.5 | 31.49 | 100.2 | -0.49101 | 0 | 15.3568 | 0 | 1 | -0.66419 | -20.206
| 0.61875 | 10.89 | 0 | 48.5625 | 31.51 | 100.2 | -0.4923 | 0 | 15.3349 | 0 | 1 | -0.666 | -20.261
| 0.62083 | 10.8907 | 0 | 48.625 | 31.54 | 100.2 | -0.49359 | 0 | 15.313 | 0 | 1 | -0.66781 | -20.316
| 0.62292 | 10.8911 | 0 | 48.6875 | 31.56 | 100.2 | -0.49488 | 0 | 15.291 | 0 | 1 | -0.66961 | -20.371
| 0.625 | 10.8917 | 0 | 48.75 | 31.58 | 100.2 | -0.49616 | 0 | 15.2691 | 0 | 1 | -0.67142 | -20.426
| 0.62708 | 10.8923 | 0 | 48.8125 | 31.6 | 100.2 | -0.49747 | 0 | 15.2471 | 0 | 1 | -0.67323 | -20.481
| 0.62917 | 10.8928 | 0 | 48.875 | 31.63 | 100.2 | -0.49877 | 0 | 15.2248 | 0 | 1 | -0.67507 | -20.537
| 0.63125 | 10.8934 | 0 | 48.9375 | 31.65 | 100.2 | -0.50006 | 0 | 15.2029 | 0 | 1 | -0.67688 | -20.592
| 0.63333 | 10.894 | 0 | 49 | 31.67 | 100.2 | -0.50134 | 0 | 15.1809 | 0 | 1 | -0.67869 | -20.647
| 0.63542 | 10.8946 | 0 | 49.0625 | 31.69 | 100.2 | -0.50265 | 0 | 15.159 | 0 | 1 | -0.68049 | -20.702
| 0.6375 | 10.8951 | 0 | 49.125 | 31.72 | 100.2 | -0.50393 | 0 | 15.1371 | 0 | 1 | -0.6823 | -20.757
| 0.63958 | 10.8957 | 0 | 49.1875 | 31.74 | 100.2 | -0.50521 | 0 | 15.1151 | 0 | 1 | -0.68411 | -20.812
| 0.64167 | 10.8963 | 0 | 49.25 | 31.77 | 100.2 | -0.50648 | 0 | 15.0936 | 0 | 1 | -0.68588 | -20.866
| 0.64375 | 10.8967 | 0 | 49.3125 | 31.79 | 100.2 | -0.50776 | 0 | 15.0717 | 0 | 1 | -0.68769 | -20.921
| 0.64583 | 10.8974 | 0 | 49.375 | 31.81 | 100.2 | -0.50902 | 0 | 15.0501 | 0 | 1 | -0.68947 | -20.975
| 0.64792 | 10.898 | 0 | 49.4375 | 31.84 | 100.2 | -0.51028 | 0 | 15.0286 | 0 | 1 | -0.69124 | -21.029
| 0.65 | 10.8986 | 0 | 49.5 | 31.86 | 100.2 | -0.51151 | 0 | 15.0075 | 0 | 1 | -0.69298 | -21.082
| 0.65208 | 10.8991 | 0 | 49.5625 | 31.88 | 100.2 | -0.51279 | 0 | 14.9859 | 0 | 1 | -0.69476 | -21.136
| 0.65417 | 10.8997 | 0 | 49.625 | 31.91 | 100.2 | -0.51405 | 0 | 14.9644 | 0 | 1 | -0.69654 | -21.19
| 0.65625 | 10.9003 | 0 | 49.6875 | 31.93 | 100.2 | -0.51527 | 0 | 14.9433 | 0 | 1 | -0.69828 | -21.243
| 0.65833 | 10.901 | 0 | 49.75 | 31.96 | 100.2 | -0.51651 | 0 | 14.9222 | 0 | 1 | -0.70002 | -21.296
| 0.66042 | 10.9014 | 0 | 49.8125 | 31.98 | 100.2 | -0.51777 | 0 | 14.9006 | 0 | 1 | -0.70179 | -21.35
| 0.6625 | 10.902 | 0 | 49.875 | 32.01 | 100.2 | -0.51899 | 0 | 14.8795 | 0 | 1 | -0.70354 | -21.403
| 0.66458 | 10.9026 | 0 | 49.9375 | 32.03 | 100.2 | -0.52026 | 0 | 14.858 | 0 | 1 | -0.70531 | -21.457
| 0.66667 | 10.9033 | 0 | 50 | 32.05 | 100.2 | -0.52149 | 0 | 14.8368 | 0 | 1 | -0.70705 | -21.51
| 0.66875 | 10.9037 | 0 | 50.0625 | 32.08 | 100.2 | -0.52272 | 0 | 14.8157 | 0 | 1 | -0.7088 | -21.563
| 0.67083 | 10.9043 | 0 | 50.125 | 32.11 | 100.2 | -0.52398 | 0 | 14.7942 | 0 | 1 | -0.71057 | -21.617
| 0.67292 | 10.9049 | 0 | 50.1875 | 32.13 | 100.2 | -0.52521 | 0 | 14.7731 | 0 | 1 | -0.71231 | -21.67
| 0.675 | 10.9056 | 0 | 50.25 | 32.16 | 100.2 | -0.52642 | 0 | 14.7524 | 0 | 1 | -0.71402 | -21.722
| 0.67708 | 10.906 | 0 | 50.3125 | 32.18 | 100.2 | -0.52765 | 0 | 14.7312 | 0 | 1 | -0.71576 | -21.775
| 0.67917 | 10.9066 | 0 | 50.375 | 32.21 | 100.2 | -0.52886 | 0 | 14.7105 | 0 | 1 | -0.71747 | -21.827
| 0.68125 | 10.9073 | 0 | 50.4375 | 32.23 | 100.2 | -0.53004 | 0 | 14.6902 | 0 | 1 | -0.71915 | -21.878
| 0.68333 | 10.9079 | 0 | 50.5 | 32.26 | 100.2 | -0.53125 | 0 | 14.6695 | 0 | 1 | -0.72086 | -21.93
| 0.68542 | 10.9085 | 0 | 50.5625 | 32.28 | 100.2 | -0.53247 | 0 | 14.6483 | 0 | 1 | -0.7226 | -21.983
| 0.6875 | 10.9089 | 0 | 50.625 | 32.31 | 100.2 | -0.53368 | 0 | 14.6276 | 0 | 1 | -0.72431 | -22.035
| 0.68958 | 10.9096 | 0 | 50.6875 | 32.33 | 100.2 | -0.53488 | 0 | 14.6069 | 0 | 1 | -0.72602 | -22.087
| 0.69167 | 10.9102 | 0 | 50.75 | 32.36 | 100.2 | -0.53612 | 0 | 14.5858 | 0 | 1 | -0.72776 | -22.14
| 0.69375 | 10.9108 | 0 | 50.8125 | 32.39 | 100.2 | -0.53732 | 0 | 14.5651 | 0 | 1 | -0.72947 | -22.192
| 0.69583 | 10.9115 | 0 | 50.875 | 32.41 | 100.2 | -0.53849 | 0 | 14.5447 | 0 | 1 | -0.73115 | -22.243
| 0.69792 | 10.9121 | 0 | 50.9375 | 32.44 | 100.2 | -0.53967 | 0 | 14.5244 | 0 | 1 | -0.73282 | -22.294
| 0.7 | 10.9125 | 0 | 51 | 32.47 | 100.2 | -0.54087 | 0 | 14.5037 | 0 | 1 | -0.73453 | -22.346
| 0.70208 | 10.9131 | 0 | 51.0625 | 32.49 | 100.2 | -0.54205 | 0 | 14.4834 | 0 | 1 | -0.73621 | -22.397
| 0.70417 | 10.9138 | 0 | 51.125 | 32.52 | 100.2 | -0.54324 | 0 | 14.4631 | 0 | 1 | -0.73789 | -22.448
| 0.70625 | 10.9144 | 0 | 51.1875 | 32.55 | 100.2 | -0.5444 | 0 | 14.4427 | 0 | 1 | -0.73956 | -22.499
| 0.70833 | 10.915 | 0 | 51.25 | 32.58 | 100.2 | -0.54555 | 0 | 14.4228 | 0 | 1 | -0.74121 | -22.549
| 0.71042 | 10.9157 | 0 | 51.3125 | 32.6 | 100.2 | -0.54673 | 0 | 14.4025 | 0 | 1 | -0.74288 | -22.6
| 0.7125 | 10.9163 | 0 | 51.375 | 32.63 | 100.2 | -0.54788 | 0 | 14.3826 | 0 | 1 | -0.74453 | -22.65
| 0.71458 | 10.9167 | 0 | 51.4375 | 32.66 | 100.2 | -0.54905 | 0 | 14.3623 | 0 | 1 | -0.7462 | -22.701
| 0.71667 | 10.9173 | 0 | 51.5 | 32.68 | 100.2 | -0.55023 | 0 | 14.342 | 0 | 1 | -0.74788 | -22.752
| 0.71875 | 10.918 | 0 | 51.5625 | 32.71 | 100.2 | -0.55138 | 0 | 14.322 | 0 | 1 | -0.74952 | -22.802
| 0.72083 | 10.9186 | 0 | 51.625 | 32.74 | 100.2 | -0.55255 | 0 | 14.3017 | 0 | 1 | -0.7512 | -22.853
| 0.72292 | 10.9192 | 0 | 51.6875 | 32.77 | 100.2 | -0.55373 | 0 | 14.2814 | 0 | 1 | -0.75288 | -22.904
| 0.725 | 10.9199 | 0 | 51.75 | 32.8 | 100.2 | -0.55492 | 0 | 14.2607 | 0 | 1 | -0.75458 | -22.956
| 0.72708 | 10.9205 | 0 | 51.8125 | 32.82 | 100.2 | -0.55607 | 0 | 14.2408 | 0 | 1 | -0.75623 | -23.006
| 0.72917 | 10.9211 | 0 | 51.875 | 32.85 | 100.2 | -0.55722 | 0 | 14.2209 | 0 | 1 | -0.75787 | -23.056
| 0.73125 | 10.9218 | 0 | 51.9375 | 32.88 | 100.2 | -0.55834 | 0 | 14.2014 | 0 | 1 | -0.75948 | -23.105
| 0.73333 | 10.9222 | 0 | 52 | 32.91 | 100.2 | -0.55943 | 0 | 14.1823 | 0 | 1 | -0.76106 | -23.153
| 0.73542 | 10.9228 | 0 | 52.0625 | 32.94 | 100.2 | -0.56053 | 0 | 14.1632 | 0 | 1 | -0.76264 | -23.201
| 0.7375 | 10.9234 | 0 | 52.125 | 32.97 | 100.2 | -0.56161 | 0 | 14.1445 | 0 | 1 | -0.76418 | -23.248
| 0.73958 | 10.9241 | 0 | 52.1875 | 33 | 100.2 | -0.5627 | 0 | 14.1254 | 0 | 1 | -0.76576 | -23.296
| 0.74167 | 10.9247 | 0 | 52.25 | 33.03 | 100.2 | -0.56378 | 0 | 14.1067 | 0 | 1 | -0.76731 | -23.343
| 0.74375 | 10.9253 | 0 | 52.3125 | 33.06 | 100.2 | -0.56482 | 0 | 14.0883 | 0 | 1 | -0.76882 | -23.389
| 0.74583 | 10.926 | 0 | 52.375 | 33.08 | 100.2 | -0.56587 | 0 | 14.07 | 0 | 1 | -0.77033 | -23.435
| 0.74792 | 10.9266 | 0 | 52.4375 | 33.11 | 100.2 | -0.56692 | 0 | 14.0517 | 0 | 1 | -0.77184 | -23.481
| 0.75 | 10.9272 | 0 | 52.5 | 33.14 | 100.2 | -0.56799 | 0 | 14.033 | 0 | 1 | -0.77339 | -23.528
| 0.75208 | 10.9278 | 0 | 52.5625 | 33.17 | 100.2 | -0.56904 | 0 | 14.0147 | 0 | 1 | -0.7749 | -23.574
| 0.75417 | 10.9285 | 0 | 52.625 | 33.2 | 100.2 | -0.5701 | 0 | 13.996 | 0 | 1 | -0.77645 | -23.621
| 0.75625 | 10.9291 | 0 | 52.6875 | 33.23 | 100.2 | -0.57117 | 0 | 13.9773 | 0 | 1 | -0.77799 | -23.668
| 0.75833 | 10.9297 | 0 | 52.75 | 33.26 | 100.2 | -0.57222 | 0 | 13.959 | 0 | 1 | -0.7795 | -23.714
| 0.76042 | 10.9304 | 0 | 52.8125 | 33.29 | 100.2 | -0.57328 | 0 | 13.9403 | 0 | 1 | -0.78105 | -23.761
| 0.7625 | 10.931 | 0 | 52.875 | 33.32 | 100.2 | -0.57429 | 0 | 13.9224 | 0 | 1 | -0.78253 | -23.806
| 0.76458 | 10.9316 | 0 | 52.9375 | 33.35 | 100.2 | -0.57535 | 0 | 13.9041 | 0 | 1 | -0.78404 | -23.852
| 0.76667 | 10.9323 | 0 | 53 | 33.38 | 100.2 | -0.5764 | 0 | 13.8858 | 0 | 1 | -0.78555 | -23.898
| 0.76875 | 10.9329 | 0 | 53.0625 | 33.41 | 100.2 | -0.57739 | 0 | 13.8683 | 0 | 1 | -0.787 | -23.942
| 0.77083 | 10.9335 | 0 | 53.125 | 33.44 | 100.2 | -0.5784 | 0 | 13.8504 | 0 | 1 | -0.78848 | -23.987
| 0.77292 | 10.9342 | 0 | 53.1875 | 33.47 | 100.2 | -0.57942 | 0 | 13.8325 | 0 | 1 | -0.78995 | -24.032
| 0.775 | 10.9348 | 0 | 53.25 | 33.5 | 100.2 | -0.58044 | 0 | 13.8146 | 0 | 1 | -0.79143 | -24.077
| 0.77708 | 10.9354 | 0 | 53.3125 | 33.53 | 100.2 | -0.58145 | 0 | 13.7967 | 0 | 1 | -0.79291 | -24.122
| 0.77917 | 10.936 | 0 | 53.375 | 33.56 | 100.2 | -0.58249 | 0 | 13.7784 | 0 | 1 | -0.79443 | -24.168
| 0.78125 | 10.9367 | 0 | 53.4375 | 33.59 | 100.2 | -0.58352 | 0 | 13.7605 | 0 | 1 | -0.7959 | -24.213
| 0.78333 | 10.9373 | 0 | 53.5 | 33.62 | 100.2 | -0.58455 | 0 | 13.7422 | 0 | 1 | -0.79742 | -24.259
| 0.78542 | 10.9379 | 0 | 53.5625 | 33.65 | 100.2 | -0.58556 | 0 | 13.7243 | 0 | 1 | -0.7989 | -24.304
| 0.7875 | 10.9386 | 0 | 53.625 | 33.68 | 100.2 | -0.58661 | 0 | 13.706 | 0 | 1 | -0.80041 | -24.35
| 0.78958 | 10.9392 | 0 | 53.6875 | 33.71 | 100.2 | -0.58762 | 0 | 13.6881 | 0 | 1 | -0.80189 | -24.395
| 0.79167 | 10.9398 | 0 | 53.75 | 33.74 | 100.2 | -0.58866 | 0 | 13.6698 | 0 | 1 | -0.8034 | -24.441
| 0.79375 | 10.9405 | 0 | 53.8125 | 33.78 | 100.2 | -0.58965 | 0 | 13.6523 | 0 | 1 | -0.80485 | -24.485
| 0.79583 | 10.9413 | 0 | 53.875 | 33.81 | 100.2 | -0.59067 | 0 | 13.6344 | 0 | 1 | -0.80632 | -24.53
| 0.79792 | 10.9419 | 0 | 53.9375 | 33.84 | 100.2 | -0.59164 | 0 | 13.6169 | 0 | 1 | -0.80777 | -24.574
| 0.8 | 10.9426 | 0 | 54 | 33.87 | 100.2 | -0.59264 | 0 | 13.5994 | 0 | 1 | -0.80922 | -24.618
| 0.80208 | 10.9432 | 0 | 54.0625 | 33.9 | 100.2 | -0.59363 | 0 | 13.5819 | 0 | 1 | -0.81066 | -24.662
| 0.80417 | 10.9438 | 0 | 54.125 | 33.93 | 100.2 | -0.5946 | 0 | 13.5644 | 0 | 1 | -0.81211 | -24.706
| 0.80625 | 10.9444 | 0 | 54.1875 | 33.97 | 100.2 | -0.5956 | 0 | 13.5469 | 0 | 1 | -0.81356 | -24.75
| 0.80833 | 10.9451 | 0 | 54.25 | 34 | 100.2 | -0.59659 | 0 | 13.5294 | 0 | 1 | -0.815 | -24.794
| 0.81042 | 10.9457 | 0 | 54.3125 | 34.03 | 100.2 | -0.59756 | 0 | 13.5119 | 0 | 1 | -0.81645 | -24.838
| 0.8125 | 10.9463 | 0 | 54.375 | 34.06 | 100.2 | -0.59853 | 0 | 13.4948 | 0 | 1 | -0.81786 | -24.881
| 0.81458 | 10.947 | 0 | 54.4375 | 34.09 | 100.2 | -0.59949 | 0 | 13.4777 | 0 | 1 | -0.81928 | -24.924
| 0.81667 | 10.9478 | 0 | 54.5 | 34.13 | 100.2 | -0.60046 | 0 | 13.4607 | 0 | 1 | -0.82069 | -24.967
| 0.81875 | 10.9484 | 0 | 54.5625 | 34.16 | 100.2 | -0.60142 | 0 | 13.4436 | 0 | 1 | -0.8221 | -25.01
| 0.82083 | 10.9491 | 0 | 54.625 | 34.19 | 100.2 | -0.60236 | 0 | 13.4269 | 0 | 1 | -0.82348 | -25.052
| 0.82292 | 10.9497 | 0 | 54.6875 | 34.23 | 100.2 | -0.6033 | 0 | 13.4102 | 0 | 1 | -0.82486 | -25.094
| 0.825 | 10.9503 | 0 | 54.75 | 34.26 | 100.2 | -0.60425 | 0 | 13.3931 | 0 | 1 | -0.82628 | -25.137
| 0.82708 | 10.951 | 0 | 54.8125 | 34.29 | 100.2 | -0.60518 | 0 | 13.3764 | 0 | 1 | -0.82766 | -25.179
| 0.82917 | 10.9516 | 0 | 54.875 | 34.33 | 100.2 | -0.60614 | 0 | 13.3593 | 0 | 1 | -0.82907 | -25.222
| 0.83125 | 10.9524 | 0 | 54.9375 | 34.36 | 100.2 | -0.60707 | 0 | 13.3426 | 0 | 1 | -0.83045 | -25.264
| 0.83333 | 10.9531 | 0 | 55 | 34.39 | 100.2 | -0.608 | 0 | 13.3259 | 0 | 1 | -0.83183 | -25.306
| 0.83542 | 10.9537 | 0 | 55.0625 | 34.42 | 100.2 | -0.60893 | 0 | 13.3092 | 0 | 1 | -0.83321 | -25.348
| 0.8375 | 10.9543 | 0 | 55.125 | 34.46 | 100.2 | -0.60986 | 0 | 13.2926 | 0 | 1 | -0.83459 | -25.39
| 0.83958 | 10.955 | 0 | 55.1875 | 34.49 | 100.2 | -0.61081 | 0 | 13.2759 | 0 | 1 | -0.83597 | -25.432
| 0.84167 | 10.9558 | 0 | 55.25 | 34.53 | 100.2 | -0.61171 | 0 | 13.2596 | 0 | 1 | -0.83732 | -25.473
| 0.84375 | 10.9564 | 0 | 55.3125 | 34.56 | 100.2 | -0.61263 | 0 | 13.2429 | 0 | 1 | -0.8387 | -25.515
| 0.84583 | 10.9571 | 0 | 55.375 | 34.6 | 100.2 | -0.61355 | 0 | 13.2266 | 0 | 1 | -0.84005 | -25.556
| 0.84792 | 10.9577 | 0 | 55.4375 | 34.63 | 100.2 | -0.61447 | 0 | 13.2103 | 0 | 1 | -0.8414 | -25.597
| 0.85 | 10.9583 | 0 | 55.5 | 34.66 | 100.2 | -0.61535 | 0 | 13.1941 | 0 | 1 | -0.84274 | -25.638
| 0.85208 | 10.9592 | 0 | 55.5625 | 34.7 | 100.2 | -0.61626 | 0 | 13.1778 | 0 | 1 | -0.84409 | -25.679
| 0.85417 | 10.9598 | 0 | 55.625 | 34.73 | 100.2 | -0.61717 | 0 | 13.1615 | 0 | 1 | -0.84544 | -25.72
| 0.85625 | 10.9604 | 0 | 55.6875 | 34.77 | 100.2 | -0.61806 | 0 | 13.1456 | 0 | 1 | -0.84676 | -25.76
| 0.85833 | 10.9611 | 0 | 55.75 | 34.8 | 100.2 | -0.61893 | 0 | 13.1297 | 0 | 1 | -0.84807 | -25.8
| 0.86042 | 10.9617 | 0 | 55.8125 | 34.84 | 100.2 | -0.61983 | 0 | 13.1135 | 0 | 1 | -0.84942 | -25.841
| 0.8625 | 10.9625 | 0 | 55.875 | 34.87 | 100.2 | -0.62072 | 0 | 13.0976 | 0 | 1 | -0.85073 | -25.881
| 0.86458 | 10.9632 | 0 | 55.9375 | 34.91 | 100.2 | -0.6216 | 0 | 13.0817 | 0 | 1 | -0.85205 | -25.921
| 0.86667 | 10.9638 | 0 | 56 | 34.94 | 100.2 | -0.62249 | 0 | 13.0658 | 0 | 1 | -0.85336 | -25.961
| 0.86875 | 10.9644 | 0 | 56.0625 | 34.98 | 100.2 | -0.62336 | 0 | 13.0499 | 0 | 1 | -0.85468 | -26.001
| 0.87083 | 10.9653 | 0 | 56.125 | 35.01 | 100.2 | -0.62422 | 0 | 13.0345 | 0 | 1 | -0.85596 | -26.04
| 0.87292 | 10.9659 | 0 | 56.1875 | 35.05 | 100.2 | -0.62509 | 0 | 13.0186 | 0 | 1 | -0.85727 | -26.08
| 0.875 | 10.9665 | 0 | 56.25 | 35.08 | 100.2 | -0.62596 | 0 | 13.0027 | 0 | 1 | -0.85859 | -26.12
| 0.87708 | 10.9671 | 0 | 56.3125 | 35.11 | 100.2 | -0.62685 | 0 | 12.9868 | 0 | 1 | -0.8599 | -26.16
| 0.87917 | 10.968 | 0 | 56.375 | 35.15 | 100.2 | -0.62774 | 0 | 12.9705 | 0 | 1 | -0.86125 | -26.201
| 0.88125 | 10.9686 | 0 | 56.4375 | 35.19 | 100.2 | -0.62862 | 0 | 12.9547 | 0 | 1 | -0.86257 | -26.241
| 0.88333 | 10.9692 | 0 | 56.5 | 35.22 | 100.2 | -0.62949 | 0 | 12.9388 | 0 | 1 | -0.86388 | -26.281
| 0.88542 | 10.9699 | 0 | 56.5625 | 35.26 | 100.2 | -0.63036 | 0 | 12.9229 | 0 | 1 | -0.8652 | -26.321
| 0.8875 | 10.9707 | 0 | 56.625 | 35.29 | 100.2 | -0.63124 | 0 | 12.907 | 0 | 1 | -0.86651 | -26.361
| 0.88958 | 10.9713 | 0 | 56.6875 | 35.33 | 100.2 | -0.63212 | 0 | 12.8912 | 0 | 1 | -0.86783 | -26.401
| 0.89167 | 10.972 | 0 | 56.75 | 35.37 | 100.2 | -0.63299 | 0 | 12.8753 | 0 | 1 | -0.86914 | -26.441
| 0.89375 | 10.9726 | 0 | 56.8125 | 35.41 | 100.2 | -0.63386 | 0 | 12.8595 | 0 | 1 | -0.87046 | -26.481
| 0.89583 | 10.9734 | 0 | 56.875 | 35.44 | 100.2 | -0.63475 | 0 | 12.8436 | 0 | 1 | -0.87177 | -26.521
| 0.89792 | 10.9741 | 0 | 56.9375 | 35.48 | 100.2 | -0.63559 | 0 | 12.8281 | 0 | 1 | -0.87305 | -26.56
| 0.9 | 10.9747 | 0 | 57 | 35.51 | 100.2 | -0.63643 | 0 | 12.8126 | 0 | 1 | -0.87433 | -26.599
| 0.90208 | 10.9755 | 0 | 57.0625 | 35.55 | 100.2 | -0.63725 | 0 | 12.7975 | 0 | 1 | -0.87558 | -26.637
| 0.90417 | 10.9762 | 0 | 57.125 | 35.59 | 100.2 | -0.63808 | 0 | 12.7825 | 0 | 1 | -0.87683 | -26.675
| 0.90625 | 10.9768 | 0 | 57.1875 | 35.62 | 100.2 | -0.63889 | 0 | 12.7678 | 0 | 1 | -0.87805 | -26.712
| 0.90833 | 10.9774 | 0 | 57.25 | 35.66 | 100.2 | -0.63971 | 0 | 12.7527 | 0 | 1 | -0.8793 | -26.75
| 0.91042 | 10.9783 | 0 | 57.3125 | 35.69 | 100.2 | -0.6405 | 0 | 12.738 | 0 | 1 | -0.88051 | -26.787
| 0.9125 | 10.9789 | 0 | 57.375 | 35.73 | 100.2 | -0.64131 | 0 | 12.7234 | 0 | 1 | -0.88173 | -26.824
| 0.91458 | 10.9795 | 0 | 57.4375 | 35.77 | 100.2 | -0.64212 | 0 | 12.7083 | 0 | 1 | -0.88298 | -26.862
| 0.91667 | 10.9804 | 0 | 57.5 | 35.81 | 100.2 | -0.64295 | 0 | 12.6933 | 0 | 1 | -0.88423 | -26.9
| 0.91875 | 10.981 | 0 | 57.5625 | 35.85 | 100.2 | -0.64372 | 0 | 12.679 | 0 | 1 | -0.88541 | -26.936
| 0.92083 | 10.9816 | 0 | 57.625 | 35.88 | 100.2 | -0.64453 | 0 | 12.6639 | 0 | 1 | -0.88666 | -26.974
| 0.92292 | 10.9823 | 0 | 57.6875 | 35.92 | 100.2 | -0.64531 | 0 | 12.6497 | 0 | 1 | -0.88784 | -27.01
| 0.925 | 10.9831 | 0 | 57.75 | 35.96 | 100.2 | -0.64609 | 0 | 12.6354 | 0 | 1 | -0.88903 | -27.046
| 0.92708 | 10.9837 | 0 | 57.8125 | 36 | 100.2 | -0.64685 | 0 | 12.6211 | 0 | 1 | -0.89021 | -27.082
| 0.92917 | 10.9844 | 0 | 57.875 | 36.03 | 100.2 | -0.64761 | 0 | 12.6073 | 0 | 1 | -0.89136 | -27.117
| 0.93125 | 10.9852 | 0 | 57.9375 | 36.07 | 100.2 | -0.64836 | 0 | 12.5934 | 0 | 1 | -0.89251 | -27.152
| 0.93333 | 10.9858 | 0 | 58 | 36.11 | 100.2 | -0.64909 | 0 | 12.5795 | 0 | 1 | -0.89366 | -27.187
| 0.93542 | 10.9865 | 0 | 58.0625 | 36.15 | 100.2 | -0.64987 | 0 | 12.5653 | 0 | 1 | -0.89485 | -27.223
| 0.9375 | 10.9873 | 0 | 58.125 | 36.18 | 100.2 | -0.65061 | 0 | 12.5514 | 0 | 1 | -0.896 | -27.258
| 0.93958 | 10.9879 | 0 | 58.1875 | 36.22 | 100.2 | -0.65136 | 0 | 12.5375 | 0 | 1 | -0.89715 | -27.293
| 0.94167 | 10.9886 | 0 | 58.25 | 36.26 | 100.2 | -0.65212 | 0 | 12.5237 | 0 | 1 | -0.8983 | -27.328
| 0.94375 | 10.9892 | 0 | 58.3125 | 36.3 | 100.2 | -0.65281 | 0 | 12.5106 | 0 | 1 | -0.89938 | -27.361
| 0.94583 | 10.99 | 0 | 58.375 | 36.34 | 100.2 | -0.65349 | 0 | 12.4976 | 0 | 1 | -0.90047 | -27.394
| 0.94792 | 10.9907 | 0 | 58.4375 | 36.38 | 100.2 | -0.65415 | 0 | 12.4853 | 0 | 1 | -0.90149 | -27.425
| 0.95 | 10.9913 | 0 | 58.5 | 36.42 | 100.2 | -0.65482 | 0 | 12.4726 | 0 | 1 | -0.90254 | -27.457
| 0.95208 | 10.9922 | 0 | 58.5625 | 36.45 | 100.2 | -0.65544 | 0 | 12.4607 | 0 | 1 | -0.90352 | -27.487
| 0.95417 | 10.9928 | 0 | 58.625 | 36.49 | 100.2 | -0.65607 | 0 | 12.4485 | 0 | 1 | -0.90454 | -27.518
| 0.95625 | 10.9934 | 0 | 58.6875 | 36.53 | 100.2 | -0.65673 | 0 | 12.4362 | 0 | 1 | -0.90556 | -27.549
| 0.95833 | 10.9943 | 0 | 58.75 | 36.57 | 100.2 | -0.65738 | 0 | 12.4244 | 0 | 1 | -0.90655 | -27.579
| 0.96042 | 10.9949 | 0 | 58.8125 | 36.61 | 100.2 | -0.65801 | 0 | 12.4121 | 0 | 1 | -0.90757 | -27.61
| 0.9625 | 10.9955 | 0 | 58.875 | 36.65 | 100.2 | -0.65866 | 0 | 12.3998 | 0 | 1 | -0.90859 | -27.641
| 0.96458 | 10.9964 | 0 | 58.9375 | 36.69 | 100.2 | -0.65933 | 0 | 12.3872 | 0 | 1 | -0.90964 | -27.673
| 0.96667 | 10.997 | 0 | 59 | 36.73 | 100.2 | -0.65999 | 0 | 12.3745 | 0 | 1 | -0.91069 | -27.705
| 0.96875 | 10.9976 | 0 | 59.0625 | 36.77 | 100.2 | -0.66064 | 0 | 12.3623 | 0 | 1 | -0.91171 | -27.736
| 0.97083 | 10.9985 | 0 | 59.125 | 36.81 | 100.2 | -0.66131 | 0 | 12.3496 | 0 | 1 | -0.91276 | -27.768
| 0.97292 | 10.9991 | 0 | 59.1875 | 36.85 | 100.2 | -0.66194 | 0 | 12.3374 | 0 | 1 | -0.91378 | -27.799
| 0.975 | 10.9997 | 0 | 59.25 | 36.89 | 100.2 | -0.6626 | 0 | 12.3251 | 0 | 1 | -0.9148 | -27.83
| 0.97708 | 11.0006 | 0 | 59.3125 | 36.93 | 100.2 | -0.66321 | 0 | 12.3132 | 0 | 1 | -0.91578 | -27.86
| 0.97917 | 11.0012 | 0 | 59.375 | 36.97 | 100.2 | -0.66384 | 0 | 12.3014 | 0 | 1 | -0.91677 | -27.89
| 0.98125 | 11.0018 | 0 | 59.4375 | 37.01 | 100.2 | -0.66446 | 0 | 12.2895 | 0 | 1 | -0.91776 | -27.92
| 0.98333 | 11.0027 | 0 | 59.5 | 37.05 | 100.2 | -0.66508 | 0 | 12.2777 | 0 | 1 | -0.91874 | -27.95
| 0.98542 | 11.0033 | 0 | 59.5625 | 37.09 | 100.2 | -0.6657 | 0 | 12.2658 | 0 | 1 | -0.91973 | -27.98
| 0.9875 | 11.0039 | 0 | 59.625 | 37.13 | 100.2 | -0.66634 | 0 | 12.2536 | 0 | 1 | -0.92075 | -28.011
| 0.98958 | 11.0048 | 0 | 59.6875 | 37.17 | 100.2 | -0.66699 | 0 | 12.2413 | 0 | 1 | -0.92177 | -28.042
| 0.99167 | 11.0054 | 0 | 59.75 | 37.21 | 100.2 | -0.66762 | 0 | 12.229 | 0 | 1 | -0.92279 | -28.073
| 0.99375 | 11.006 | 0 | 59.8125 | 37.25 | 100.2 | -0.66827 | 0 | 12.2168 | 0 | 1 | -0.9238 | -28.104
| 0.99583 | 11.0069 | 0 | 59.875 | 37.29 | 100.2 | -0.66891 | 0 | 12.2045 | 0 | 1 | -0.92482 | -28.135
| 0.99792 | 11.0075 | 0 | 59.9375 | 37.33 | 100.2 | -0.66953 | 0 | 12.1927 | 0 | 1 | -0.92581 | -28.165
| 1 | 11.0081 | 0 | 60 | 37.37 | 100.2 | -0.67016 | 0 | 12.1804 | 0 | 1 | -0.92683 | -28.196
| 1.0021 | 11.009 | 0 | 60.0625 | 37.41 | 100.2 | -0.6708 | 0 | 12.1682 | 0 | 1 | -0.92785 | -28.227
| 1.0042 | 11.0096 | 0 | 60.125 | 37.46 | 100.2 | -0.67142 | 0 | 12.1563 | 0 | 1 | -0.92883 | -28.257
| 1.0063 | 11.0102 | 0 | 60.1875 | 37.5 | 100.2 | -0.67207 | 0 | 12.1441 | 0 | 1 | -0.92985 | -28.288
| 1.0083 | 11.0111 | 0 | 60.25 | 37.54 | 100.2 | -0.67267 | 0 | 12.1322 | 0 | 1 | -0.93084 | -28.318
| 1.0104 | 11.0117 | 0 | 60.3125 | 37.58 | 100.2 | -0.67328 | 0 | 12.1204 | 0 | 1 | -0.93183 | -28.348
| 1.0125 | 11.0125 | 0 | 60.375 | 37.62 | 100.2 | -0.6739 | 0 | 12.1085 | 0 | 1 | -0.93281 | -28.378
| 1.0146 | 11.0132 | 0 | 60.4375 | 37.66 | 100.2 | -0.6745 | 0 | 12.0971 | 0 | 1 | -0.93376 | -28.407
| 1.0167 | 11.0138 | 0 | 60.5 | 37.7 | 100.2 | -0.67507 | 0 | 12.0856 | 0 | 1 | -0.93472 | -28.436
| 1.0188 | 11.0146 | 0 | 60.5625 | 37.74 | 100.2 | -0.67568 | 0 | 12.0742 | 0 | 1 | -0.93567 | -28.465
| 1.0208 | 11.0153 | 0 | 60.625 | 37.78 | 100.2 | -0.67627 | 0 | 12.0627 | 0 | 1 | -0.93663 | -28.494
| 1.0229 | 11.0159 | 0 | 60.6875 | 37.82 | 100.2 | -0.67682 | 0 | 12.0517 | 0 | 1 | -0.93754 | -28.522
| 1.025 | 11.0167 | 0 | 60.75 | 37.87 | 100.2 | -0.6774 | 0 | 12.0406 | 0 | 1 | -0.93847 | -28.55
| 1.0271 | 11.0174 | 0 | 60.8125 | 37.91 | 100.2 | -0.67795 | 0 | 12.0296 | 0 | 1 | -0.93939 | -28.578
| 1.0292 | 11.0182 | 0 | 60.875 | 37.95 | 100.2 | -0.67855 | 0 | 12.0181 | 0 | 1 | -0.94034 | -28.607
| 1.0312 | 11.0188 | 0 | 60.9375 | 37.99 | 100.2 | -0.67911 | 0 | 12.0071 | 0 | 1 | -0.94126 | -28.635
| 1.0333 | 11.0197 | 0 | 61 | 38.03 | 100.2 | -0.67969 | 0 | 11.9956 | 0 | 1 | -0.94221 | -28.664
| 1.0354 | 11.0203 | 0 | 61.0625 | 38.08 | 100.2 | -0.68025 | 0 | 11.9846 | 0 | 1 | -0.94313 | -28.692
| 1.0375 | 11.0209 | 0 | 61.125 | 38.12 | 100.2 | -0.6808 | 0 | 11.9735 | 0 | 1 | -0.94405 | -28.72
| 1.0396 | 11.0218 | 0 | 61.1875 | 38.16 | 100.2 | -0.68138 | 0 | 11.9625 | 0 | 1 | -0.94497 | -28.748
| 1.0417 | 11.0224 | 0 | 61.25 | 38.21 | 100.2 | -0.68195 | 0 | 11.9515 | 0 | 1 | -0.94589 | -28.776
| 1.0437 | 11.0233 | 0 | 61.3125 | 38.25 | 100.2 | -0.68251 | 0 | 11.9404 | 0 | 1 | -0.94681 | -28.804
| 1.0458 | 11.0239 | 0 | 61.375 | 38.29 | 100.2 | -0.68307 | 0 | 11.9294 | 0 | 1 | -0.94773 | -28.832
| 1.0479 | 11.0245 | 0 | 61.4375 | 38.33 | 100.2 | -0.68363 | 0 | 11.9183 | 0 | 1 | -0.94866 | -28.86
| 1.05 | 11.0254 | 0 | 61.5 | 38.38 | 100.2 | -0.68419 | 0 | 11.9073 | 0 | 1 | -0.94958 | -28.888
| 1.0521 | 11.026 | 0 | 61.5625 | 38.42 | 100.2 | -0.68473 | 0 | 11.8966 | 0 | 1 | -0.95046 | -28.915
| 1.0542 | 11.0268 | 0 | 61.625 | 38.46 | 100.2 | -0.68527 | 0 | 11.886 | 0 | 1 | -0.95135 | -28.942
| 1.0562 | 11.0275 | 0 | 61.6875 | 38.51 | 100.2 | -0.68579 | 0 | 11.8758 | 0 | 1 | -0.95221 | -28.968
| 1.0583 | 11.0281 | 0 | 61.75 | 38.55 | 100.2 | -0.6863 | 0 | 11.8651 | 0 | 1 | -0.95309 | -28.995
| 1.0604 | 11.0289 | 0 | 61.8125 | 38.6 | 100.2 | -0.68685 | 0 | 11.8545 | 0 | 1 | -0.95398 | -29.022
| 1.0625 | 11.0296 | 0 | 61.875 | 38.64 | 100.2 | -0.68738 | 0 | 11.8438 | 0 | 1 | -0.95487 | -29.049
| 1.0646 | 11.0304 | 0 | 61.9375 | 38.68 | 100.2 | -0.68792 | 0 | 11.8332 | 0 | 1 | -0.95576 | -29.076
| 1.0667 | 11.031 | 0 | 62 | 38.73 | 100.2 | -0.68844 | 0 | 11.823 | 0 | 1 | -0.95661 | -29.102
| 1.0688 | 11.0319 | 0 | 62.0625 | 38.77 | 100.2 | -0.68894 | 0 | 11.8127 | 0 | 1 | -0.95747 | -29.128
| 1.0708 | 11.0325 | 0 | 62.125 | 38.81 | 100.2 | -0.68948 | 0 | 11.8021 | 0 | 1 | -0.95835 | -29.155
| 1.0729 | 11.0333 | 0 | 62.1875 | 38.86 | 100.2 | -0.68998 | 0 | 11.7918 | 0 | 1 | -0.95921 | -29.181
| 1.075 | 11.034 | 0 | 62.25 | 38.9 | 100.2 | -0.69048 | 0 | 11.7816 | 0 | 1 | -0.96006 | -29.207
| 1.0771 | 11.0346 | 0 | 62.3125 | 38.94 | 100.2 | -0.69101 | 0 | 11.7713 | 0 | 1 | -0.96092 | -29.233
| 1.0792 | 11.0354 | 0 | 62.375 | 38.99 | 100.2 | -0.69152 | 0 | 11.7611 | 0 | 1 | -0.96177 | -29.259
| 1.0813 | 11.0361 | 0 | 62.4375 | 39.03 | 100.2 | -0.69203 | 0 | 11.7509 | 0 | 1 | -0.96263 | -29.285
| 1.0833 | 11.0369 | 0 | 62.5 | 39.08 | 100.2 | -0.69254 | 0 | 11.7407 | 0 | 1 | -0.96348 | -29.311
| 1.0854 | 11.0375 | 0 | 62.5625 | 39.12 | 100.2 | -0.69304 | 0 | 11.7304 | 0 | 1 | -0.96434 | -29.337
| 1.0875 | 11.0384 | 0 | 62.625 | 39.16 | 100.2 | -0.69354 | 0 | 11.7202 | 0 | 1 | -0.96519 | -29.363
| 1.0896 | 11.039 | 0 | 62.6875 | 39.21 | 100.2 | -0.69407 | 0 | 11.7099 | 0 | 1 | -0.96604 | -29.389
| 1.0917 | 11.0399 | 0 | 62.75 | 39.25 | 100.2 | -0.69458 | 0 | 11.6997 | 0 | 1 | -0.9669 | -29.415
| 1.0938 | 11.0405 | 0 | 62.8125 | 39.3 | 100.2 | -0.69508 | 0 | 11.6895 | 0 | 1 | -0.96775 | -29.441
| 1.0958 | 11.0411 | 0 | 62.875 | 39.34 | 100.2 | -0.69559 | 0 | 11.6792 | 0 | 1 | -0.96861 | -29.467
| 1.0979 | 11.042 | 0 | 62.9375 | 39.39 | 100.2 | -0.69609 | 0 | 11.669 | 0 | 1 | -0.96946 | -29.493
| 1.1 | 11.0426 | 0 | 63 | 39.43 | 100.2 | -0.69662 | 0 | 11.6584 | 0 | 1 | -0.97035 | -29.52
| 1.1021 | 11.0434 | 0 | 63.0625 | 39.48 | 100.2 | -0.69714 | 0 | 11.6481 | 0 | 1 | -0.9712 | -29.546
| 1.1042 | 11.0441 | 0 | 63.125 | 39.52 | 100.2 | -0.69763 | 0 | 11.6379 | 0 | 1 | -0.97206 | -29.572
| 1.1062 | 11.0449 | 0 | 63.1875 | 39.57 | 100.2 | -0.69814 | 0 | 11.6277 | 0 | 1 | -0.97291 | -29.598
| 1.1083 | 11.0455 | 0 | 63.25 | 39.61 | 100.2 | -0.69862 | 0 | 11.6178 | 0 | 1 | -0.97374 | -29.623
| 1.1104 | 11.0464 | 0 | 63.3125 | 39.66 | 100.2 | -0.69912 | 0 | 11.6076 | 0 | 1 | -0.97459 | -29.649
| 1.1125 | 11.047 | 0 | 63.375 | 39.7 | 100.2 | -0.6996 | 0 | 11.5978 | 0 | 1 | -0.97541 | -29.674
| 1.1146 | 11.0478 | 0 | 63.4375 | 39.75 | 100.2 | -0.70012 | 0 | 11.5875 | 0 | 1 | -0.97627 | -29.7
| 1.1167 | 11.0485 | 0 | 63.5 | 39.79 | 100.2 | -0.70062 | 0 | 11.5773 | 0 | 1 | -0.97712 | -29.726
| 1.1187 | 11.0491 | 0 | 63.5625 | 39.84 | 100.2 | -0.70113 | 0 | 11.5671 | 0 | 1 | -0.97798 | -29.752
| 1.1208 | 11.0499 | 0 | 63.625 | 39.89 | 100.2 | -0.70163 | 0 | 11.5569 | 0 | 1 | -0.97883 | -29.778
| 1.1229 | 11.0506 | 0 | 63.6875 | 39.93 | 100.2 | -0.7021 | 0 | 11.547 | 0 | 1 | -0.97965 | -29.803
| 1.125 | 11.0514 | 0 | 63.75 | 39.98 | 100.2 | -0.70259 | 0 | 11.5372 | 0 | 1 | -0.98047 | -29.828
| 1.1271 | 11.052 | 0 | 63.8125 | 40.03 | 100.2 | -0.70307 | 0 | 11.5274 | 0 | 1 | -0.9813 | -29.853
| 1.1292 | 11.0529 | 0 | 63.875 | 40.07 | 100.2 | -0.70354 | 0 | 11.5175 | 0 | 1 | -0.98212 | -29.878
| 1.1313 | 11.0535 | 0 | 63.9375 | 40.12 | 100.2 | -0.70399 | 0 | 11.5081 | 0 | 1 | -0.98291 | -29.902
| 1.1333 | 11.0543 | 0 | 64 | 40.16 | 100.2 | -0.70447 | 0 | 11.4983 | 0 | 1 | -0.98373 | -29.927
| 1.1354 | 11.055 | 0 | 64.0625 | 40.21 | 100.2 | -0.70494 | 0 | 11.4889 | 0 | 1 | -0.98452 | -29.951
| 1.1375 | 11.0556 | 0 | 64.125 | 40.25 | 100.2 | -0.70541 | 0 | 11.479 | 0 | 1 | -0.98534 | -29.976
| 1.1396 | 11.0565 | 0 | 64.1875 | 40.3 | 100.2 | -0.70586 | 0 | 11.4696 | 0 | 1 | -0.98613 | -30
| 1.1417 | 11.0571 | 0 | 64.25 | 40.35 | 100.2 | -0.70629 | 0 | 11.4606 | 0 | 1 | -0.98688 | -30.023
| 1.1438 | 11.0579 | 0 | 64.3125 | 40.39 | 100.2 | -0.70675 | 0 | 11.4511 | 0 | 1 | -0.98767 | -30.047
| 1.1458 | 11.0586 | 0 | 64.375 | 40.44 | 100.2 | -0.7072 | 0 | 11.4417 | 0 | 1 | -0.98846 | -30.071
| 1.1479 | 11.0594 | 0 | 64.4375 | 40.49 | 100.2 | -0.70765 | 0 | 11.4323 | 0 | 1 | -0.98925 | -30.095
| 1.15 | 11.06 | 0 | 64.5 | 40.54 | 100.2 | -0.70811 | 0 | 11.4229 | 0 | 1 | -0.99004 | -30.119
| 1.1521 | 11.0609 | 0 | 64.5625 | 40.58 | 100.2 | -0.70855 | 0 | 11.4134 | 0 | 1 | -0.99083 | -30.143
| 1.1542 | 11.0615 | 0 | 64.625 | 40.63 | 100.2 | -0.70898 | 0 | 11.4044 | 0 | 1 | -0.99159 | -30.166
| 1.1562 | 11.0623 | 0 | 64.6875 | 40.68 | 100.2 | -0.70943 | 0 | 11.395 | 0 | 1 | -0.99237 | -30.19
| 1.1583 | 11.063 | 0 | 64.75 | 40.73 | 100.2 | -0.70989 | 0 | 11.3856 | 0 | 1 | -0.99316 | -30.214
| 1.1604 | 11.0638 | 0 | 64.8125 | 40.77 | 100.2 | -0.71033 | 0 | 11.3762 | 0 | 1 | -0.99395 | -30.238
| 1.1625 | 11.0644 | 0 | 64.875 | 40.82 | 100.2 | -0.71076 | 0 | 11.3671 | 0 | 1 | -0.99471 | -30.261
| 1.1646 | 11.0651 | 0 | 64.9375 | 40.87 | 100.2 | -0.71119 | 0 | 11.3581 | 0 | 1 | -0.99546 | -30.284
| 1.1667 | 11.0659 | 0 | 65 | 40.91 | 100.2 | -0.71161 | 0 | 11.3495 | 0 | 1 | -0.99619 | -30.306
| 1.1687 | 11.0665 | 0 | 65.0625 | 40.96 | 100.2 | -0.71203 | 0 | 11.3405 | 0 | 1 | -0.99694 | -30.329
| 1.1708 | 11.0674 | 0 | 65.125 | 41.01 | 100.2 | -0.71244 | 0 | 11.3319 | 0 | 1 | -0.99767 | -30.351
| 1.1729 | 11.068 | 0 | 65.1875 | 41.06 | 100.2 | -0.71283 | 0 | 11.3232 | 0 | 1 | -0.99839 | -30.373
| 1.175 | 11.0688 | 0 | 65.25 | 41.1 | 100.2 | -0.71322 | 0 | 11.3146 | 0 | 1 | -0.99911 | -30.395
| 1.1771 | 11.0695 | 0 | 65.3125 | 41.15 | 100.2 | -0.7136 | 0 | 11.3064 | 0 | 1 | -0.9998 | -30.416
| 1.1792 | 11.0703 | 0 | 65.375 | 41.2 | 100.2 | -0.714 | 0 | 11.2978 | 0 | 1 | -1.0005 | -30.438
| 1.1812 | 11.071 | 0 | 65.4375 | 41.25 | 100.2 | -0.71442 | 0 | 11.2892 | 0 | 1 | -1.0012 | -30.46
| 1.1833 | 11.0718 | 0 | 65.5 | 41.29 | 100.2 | -0.71482 | 0 | 11.2805 | 0 | 1 | -1.002 | -30.482
| 1.1854 | 11.0724 | 0 | 65.5625 | 41.34 | 100.2 | -0.71521 | 0 | 11.2719 | 0 | 1 | -1.0027 | -30.504
| 1.1875 | 11.0733 | 0 | 65.625 | 41.39 | 100.2 | -0.71559 | 0 | 11.2637 | 0 | 1 | -1.0034 | -30.525
| 1.1896 | 11.0739 | 0 | 65.6875 | 41.44 | 100.2 | -0.71599 | 0 | 11.2551 | 0 | 1 | -1.0041 | -30.547
| 1.1917 | 11.0747 | 0 | 65.75 | 41.49 | 100.2 | -0.71637 | 0 | 11.2469 | 0 | 1 | -1.0048 | -30.568
| 1.1938 | 11.0754 | 0 | 65.8125 | 41.54 | 100.2 | -0.71674 | 0 | 11.2386 | 0 | 1 | -1.0055 | -30.589
| 1.1958 | 11.0762 | 0 | 65.875 | 41.58 | 100.2 | -0.71712 | 0 | 11.2304 | 0 | 1 | -1.0062 | -30.61
| 1.1979 | 11.0768 | 0 | 65.9375 | 41.63 | 100.2 | -0.71752 | 0 | 11.2218 | 0 | 1 | -1.0069 | -30.632
| 1.2 | 11.0777 | 0 | 66 | 41.68 | 100.2 | -0.71788 | 0 | 11.2136 | 0 | 1 | -1.0076 | -30.653
| 1.2021 | 11.0783 | 0 | 66.0625 | 41.73 | 100.2 | -0.71826 | 0 | 11.2054 | 0 | 1 | -1.0083 | -30.674
| 1.2042 | 11.0789 | 0 | 66.125 | 41.78 | 100.2 | -0.71867 | 0 | 11.1967 | 0 | 1 | -1.009 | -30.696
| 1.2063 | 11.0798 | 0 | 66.1875 | 41.83 | 100.2 | -0.71901 | 0 | 11.1889 | 0 | 1 | -1.0097 | -30.716
| 1.2083 | 11.0804 | 0 | 66.25 | 41.87 | 100.2 | -0.7194 | 0 | 11.1807 | 0 | 1 | -1.0104 | -30.737
| 1.2104 | 11.0812 | 0 | 66.3125 | 41.92 | 100.2 | -0.71975 | 0 | 11.1729 | 0 | 1 | -1.011 | -30.757
| 1.2125 | 11.0819 | 0 | 66.375 | 41.97 | 100.2 | -0.72008 | 0 | 11.1651 | 0 | 1 | -1.0117 | -30.777
| 1.2146 | 11.0827 | 0 | 66.4375 | 42.02 | 100.2 | -0.72042 | 0 | 11.1576 | 0 | 1 | -1.0123 | -30.796
| 1.2167 | 11.0833 | 0 | 66.5 | 42.07 | 100.2 | -0.72078 | 0 | 11.1498 | 0 | 1 | -1.013 | -30.816
| 1.2188 | 11.0842 | 0 | 66.5625 | 42.12 | 100.2 | -0.72113 | 0 | 11.142 | 0 | 1 | -1.0136 | -30.836
| 1.2208 | 11.0848 | 0 | 66.625 | 42.17 | 100.2 | -0.72146 | 0 | 11.1346 | 0 | 1 | -1.0142 | -30.855
| 1.2229 | 11.0857 | 0 | 66.6875 | 42.22 | 100.2 | -0.7218 | 0 | 11.1268 | 0 | 1 | -1.0149 | -30.875
| 1.225 | 11.0863 | 0 | 66.75 | 42.27 | 100.2 | -0.72212 | 0 | 11.1194 | 0 | 1 | -1.0155 | -30.894
| 1.2271 | 11.0871 | 0 | 66.8125 | 42.32 | 100.2 | -0.7224 | 0 | 11.1124 | 0 | 1 | -1.0161 | -30.912
| 1.2292 | 11.0878 | 0 | 66.875 | 42.37 | 100.2 | -0.72275 | 0 | 11.1049 | 0 | 1 | -1.0167 | -30.931
| 1.2312 | 11.0886 | 0 | 66.9375 | 42.42 | 100.2 | -0.72306 | 0 | 11.0979 | 0 | 1 | -1.0173 | -30.949
| 1.2333 | 11.0892 | 0 | 67 | 42.47 | 100.2 | -0.72336 | 0 | 11.0909 | 0 | 1 | -1.0179 | -30.967
| 1.2354 | 11.0901 | 0 | 67.0625 | 42.52 | 100.2 | -0.72366 | 0 | 11.0839 | 0 | 1 | -1.0185 | -30.985
| 1.2375 | 11.0907 | 0 | 67.125 | 42.57 | 100.2 | -0.72396 | 0 | 11.0769 | 0 | 1 | -1.0191 | -31.003
| 1.2396 | 11.0915 | 0 | 67.1875 | 42.62 | 100.2 | -0.72428 | 0 | 11.0695 | 0 | 1 | -1.0197 | -31.022
| 1.2417 | 11.0922 | 0 | 67.25 | 42.67 | 100.2 | -0.72459 | 0 | 11.0625 | 0 | 1 | -1.0203 | -31.04
| 1.2437 | 11.093 | 0 | 67.3125 | 42.72 | 100.2 | -0.72489 | 0 | 11.0555 | 0 | 1 | -1.0209 | -31.058
| 1.2458 | 11.0936 | 0 | 67.375 | 42.77 | 100.2 | -0.72518 | 0 | 11.0484 | 0 | 1 | -1.0215 | -31.076
| 1.2479 | 11.0945 | 0 | 67.4375 | 42.82 | 100.2 | -0.7255 | 0 | 11.041 | 0 | 1 | -1.0221 | -31.095
| 1.25 | 11.0951 | 0 | 67.5 | 42.87 | 100.2 | -0.72579 | 0 | 11.034 | 0 | 1 | -1.0227 | -31.113
| 1.2521 | 11.096 | 0 | 67.5625 | 42.92 | 100.2 | -0.72613 | 0 | 11.0266 | 0 | 1 | -1.0233 | -31.132
| 1.2542 | 11.0966 | 0 | 67.625 | 42.97 | 100.2 | -0.72646 | 0 | 11.0192 | 0 | 1 | -1.024 | -31.151
| 1.2563 | 11.0972 | 0 | 67.6875 | 43.02 | 100.2 | -0.72675 | 0 | 11.0122 | 0 | 1 | -1.0246 | -31.169
| 1.2583 | 11.0981 | 0 | 67.75 | 43.07 | 100.2 | -0.72703 | 0 | 11.0056 | 0 | 1 | -1.0251 | -31.186
| 1.2604 | 11.0987 | 0 | 67.8125 | 43.12 | 100.2 | -0.72733 | 0 | 10.9985 | 0 | 1 | -1.0257 | -31.204
| 1.2625 | 11.0995 | 0 | 67.875 | 43.17 | 100.2 | -0.72761 | 0 | 10.9919 | 0 | 1 | -1.0263 | -31.221
| 1.2646 | 11.1002 | 0 | 67.9375 | 43.22 | 100.2 | -0.72789 | 0 | 10.9853 | 0 | 1 | -1.0268 | -31.238
| 1.2667 | 11.101 | 0 | 68 | 43.28 | 100.2 | -0.72813 | 0 | 10.9791 | 0 | 1 | -1.0273 | -31.254
| 1.2688 | 11.1016 | 0 | 68.0625 | 43.33 | 100.2 | -0.7284 | 0 | 10.9725 | 0 | 1 | -1.0279 | -31.271
| 1.2708 | 11.1025 | 0 | 68.125 | 43.38 | 100.2 | -0.72867 | 0 | 10.9659 | 0 | 1 | -1.0285 | -31.288
| 1.2729 | 11.1031 | 0 | 68.1875 | 43.43 | 100.2 | -0.72893 | 0 | 10.9597 | 0 | 1 | -1.029 | -31.304
| 1.275 | 11.1039 | 0 | 68.25 | 43.48 | 100.2 | -0.7292 | 0 | 10.9531 | 0 | 1 | -1.0296 | -31.321
| 1.2771 | 11.1046 | 0 | 68.3125 | 43.53 | 100.2 | -0.72948 | 0 | 10.9465 | 0 | 1 | -1.0301 | -31.338
| 1.2792 | 11.1054 | 0 | 68.375 | 43.58 | 100.2 | -0.72974 | 0 | 10.9403 | 0 | 1 | -1.0306 | -31.354
| 1.2812 | 11.106 | 0 | 68.4375 | 43.64 | 100.2 | -0.72999 | 0 | 10.9341 | 0 | 1 | -1.0312 | -31.37
| 1.2833 | 11.1069 | 0 | 68.5 | 43.69 | 100.2 | -0.73023 | 0 | 10.9279 | 0 | 1 | -1.0317 | -31.386
| 1.2854 | 11.1075 | 0 | 68.5625 | 43.74 | 100.2 | -0.7305 | 0 | 10.9213 | 0 | 1 | -1.0322 | -31.403
| 1.2875 | 11.1081 | 0 | 68.625 | 43.79 | 100.2 | -0.73075 | 0 | 10.915 | 0 | 1 | -1.0328 | -31.419
| 1.2896 | 11.109 | 0 | 68.6875 | 43.84 | 100.2 | -0.73101 | 0 | 10.9084 | 0 | 1 | -1.0333 | -31.436
| 1.2917 | 11.1096 | 0 | 68.75 | 43.9 | 100.2 | -0.73127 | 0 | 10.9022 | 0 | 1 | -1.0339 | -31.452
| 1.2937 | 11.1105 | 0 | 68.8125 | 43.95 | 100.2 | -0.7315 | 0 | 10.8964 | 0 | 1 | -1.0344 | -31.467
| 1.2958 | 11.1111 | 0 | 68.875 | 44 | 100.2 | -0.73175 | 0 | 10.8902 | 0 | 1 | -1.0349 | -31.483
| 1.2979 | 11.1119 | 0 | 68.9375 | 44.05 | 100.2 | -0.73198 | 0 | 10.8844 | 0 | 1 | -1.0354 | -31.498
| 1.3 | 11.1126 | 0 | 69 | 44.1 | 100.2 | -0.7322 | 0 | 10.8786 | 0 | 1 | -1.0359 | -31.513
| 1.3021 | 11.1134 | 0 | 69.0625 | 44.16 | 100.2 | -0.73245 | 0 | 10.8724 | 0 | 1 | -1.0364 | -31.529
| 1.3042 | 11.114 | 0 | 69.125 | 44.21 | 100.2 | -0.73268 | 0 | 10.8666 | 0 | 1 | -1.0369 | -31.544
| 1.3062 | 11.1149 | 0 | 69.1875 | 44.26 | 100.2 | -0.73288 | 0 | 10.8612 | 0 | 1 | -1.0373 | -31.558
| 1.3083 | 11.1155 | 0 | 69.25 | 44.31 | 100.2 | -0.7331 | 0 | 10.8554 | 0 | 1 | -1.0378 | -31.573
| 1.3104 | 11.1161 | 0 | 69.3125 | 44.37 | 100.2 | -0.73329 | 0 | 10.85 | 0 | 1 | -1.0383 | -31.587
| 1.3125 | 11.117 | 0 | 69.375 | 44.42 | 100.2 | -0.73348 | 0 | 10.845 | 0 | 1 | -1.0387 | -31.6
| 1.3146 | 11.1176 | 0 | 69.4375 | 44.47 | 100.2 | -0.73369 | 0 | 10.8392 | 0 | 1 | -1.0392 | -31.615
| 1.3167 | 11.1184 | 0 | 69.5 | 44.52 | 100.2 | -0.73388 | 0 | 10.8341 | 0 | 1 | -1.0396 | -31.628
| 1.3188 | 11.1191 | 0 | 69.5625 | 44.58 | 100.2 | -0.73407 | 0 | 10.8288 | 0 | 1 | -1.0401 | -31.642
| 1.3208 | 11.1199 | 0 | 69.625 | 44.63 | 100.2 | -0.73426 | 0 | 10.8237 | 0 | 1 | -1.0405 | -31.655
| 1.3229 | 11.1205 | 0 | 69.6875 | 44.68 | 100.2 | -0.73444 | 0 | 10.8187 | 0 | 1 | -1.041 | -31.668
| 1.325 | 11.1214 | 0 | 69.75 | 44.73 | 100.2 | -0.73464 | 0 | 10.8133 | 0 | 1 | -1.0414 | -31.682
| 1.3271 | 11.122 | 0 | 69.8125 | 44.79 | 100.2 | -0.73481 | 0 | 10.8083 | 0 | 1 | -1.0418 | -31.695
| 1.3292 | 11.1229 | 0 | 69.875 | 44.84 | 100.2 | -0.73498 | 0 | 10.8033 | 0 | 1 | -1.0423 | -31.708
| 1.3313 | 11.1235 | 0 | 69.9375 | 44.9 | 100.2 | -0.73518 | 0 | 10.7983 | 0 | 1 | -1.0427 | -31.721
| 1.3333 | 11.1241 | 0 | 70 | 44.95 | 100.2 | -0.73535 | 0 | 10.7933 | 0 | 1 | -1.0431 | -31.734
| 1.3354 | 11.125 | 0 | 70.0625 | 45 | 100.2 | -0.7355 | 0 | 10.7887 | 0 | 1 | -1.0435 | -31.746
| 1.3375 | 11.1256 | 0 | 70.125 | 45.05 | 100.2 | -0.73565 | 0 | 10.7841 | 0 | 1 | -1.0439 | -31.758
| 1.3396 | 11.1264 | 0 | 70.1875 | 45.11 | 100.2 | -0.73582 | 0 | 10.7791 | 0 | 1 | -1.0443 | -31.771
| 1.3417 | 11.1271 | 0 | 70.25 | 45.16 | 100.2 | -0.73599 | 0 | 10.7745 | 0 | 1 | -1.0447 | -31.783
| 1.3438 | 11.1279 | 0 | 70.3125 | 45.22 | 100.2 | -0.73613 | 0 | 10.7699 | 0 | 1 | -1.0451 | -31.795
| 1.3458 | 11.1285 | 0 | 70.375 | 45.27 | 100.2 | -0.73627 | 0 | 10.7653 | 0 | 1 | -1.0455 | -31.807
| 1.3479 | 11.1294 | 0 | 70.4375 | 45.32 | 100.2 | -0.73642 | 0 | 10.7607 | 0 | 1 | -1.0459 | -31.819
| 1.35 | 11.13 | 0 | 70.5 | 45.38 | 100.2 | -0.73658 | 0 | 10.7561 | 0 | 1 | -1.0463 | -31.831
| 1.3521 | 11.1306 | 0 | 70.5625 | 45.43 | 100.2 | -0.73673 | 0 | 10.7515 | 0 | 1 | -1.0467 | -31.843
| 1.3542 | 11.1315 | 0 | 70.625 | 45.49 | 100.2 | -0.73689 | 0 | 10.7469 | 0 | 1 | -1.0471 | -31.855
| 1.3562 | 11.1321 | 0 | 70.6875 | 45.54 | 100.2 | -0.73701 | 0 | 10.7427 | 0 | 1 | -1.0475 | -31.866
| 1.3583 | 11.1329 | 0 | 70.75 | 45.59 | 100.2 | -0.73711 | 0 | 10.7388 | 0 | 1 | -1.0478 | -31.876
| 1.3604 | 11.1336 | 0 | 70.8125 | 45.65 | 100.2 | -0.73724 | 0 | 10.7347 | 0 | 1 | -1.0482 | -31.887
| 1.3625 | 11.1344 | 0 | 70.875 | 45.7 | 100.2 | -0.73737 | 0 | 10.7304 | 0 | 1 | -1.0485 | -31.898
| 1.3646 | 11.135 | 0 | 70.9375 | 45.75 | 100.2 | -0.73747 | 0 | 10.7266 | 0 | 1 | -1.0488 | -31.908
| 1.3667 | 11.1357 | 0 | 71 | 45.81 | 100.2 | -0.73759 | 0 | 10.7228 | 0 | 1 | -1.0492 | -31.918
| 1.3687 | 11.1365 | 0 | 71.0625 | 45.86 | 100.2 | -0.73771 | 0 | 10.7186 | 0 | 1 | -1.0495 | -31.929
| 1.3708 | 11.1371 | 0 | 71.125 | 45.92 | 100.2 | -0.73784 | 0 | 10.7144 | 0 | 1 | -1.0499 | -31.94
| 1.3729 | 11.138 | 0 | 71.1875 | 45.97 | 100.2 | -0.73796 | 0 | 10.7102 | 0 | 1 | -1.0503 | -31.951
| 1.375 | 11.1386 | 0 | 71.25 | 46.02 | 100.2 | -0.73806 | 0 | 10.7064 | 0 | 1 | -1.0506 | -31.961
| 1.3771 | 11.1392 | 0 | 71.3125 | 46.08 | 100.2 | -0.7382 | 0 | 10.7022 | 0 | 1 | -1.051 | -31.972
| 1.3792 | 11.1401 | 0 | 71.375 | 46.14 | 100.2 | -0.73835 | 0 | 10.6976 | 0 | 1 | -1.0513 | -31.984
| 1.3813 | 11.1407 | 0 | 71.4375 | 46.19 | 100.2 | -0.73846 | 0 | 10.6938 | 0 | 1 | -1.0517 | -31.994
| 1.3833 | 11.1416 | 0 | 71.5 | 46.25 | 100.2 | -0.73858 | 0 | 10.6896 | 0 | 1 | -1.052 | -32.005
| 1.3854 | 11.1422 | 0 | 71.5625 | 46.3 | 100.2 | -0.73868 | 0 | 10.6858 | 0 | 1 | -1.0524 | -32.015
| 1.3875 | 11.143 | 0 | 71.625 | 46.36 | 100.2 | -0.73879 | 0 | 10.6816 | 0 | 1 | -1.0527 | -32.026
| 1.3896 | 11.1437 | 0 | 71.6875 | 46.41 | 100.2 | -0.73891 | 0 | 10.6778 | 0 | 1 | -1.0531 | -32.036
| 1.3917 | 11.1443 | 0 | 71.75 | 46.47 | 100.2 | -0.73901 | 0 | 10.674 | 0 | 1 | -1.0534 | -32.046
| 1.3938 | 11.1451 | 0 | 71.8125 | 46.52 | 100.2 | -0.73913 | 0 | 10.6698 | 0 | 1 | -1.0537 | -32.057
| 1.3958 | 11.1458 | 0 | 71.875 | 46.58 | 100.2 | -0.73922 | 0 | 10.6664 | 0 | 1 | -1.054 | -32.066
| 1.3979 | 11.1464 | 0 | 71.9375 | 46.63 | 100.2 | -0.73933 | 0 | 10.6626 | 0 | 1 | -1.0544 | -32.076
| 1.4 | 11.1472 | 0 | 72 | 46.69 | 100.2 | -0.7394 | 0 | 10.6592 | 0 | 1 | -1.0547 | -32.085
| 1.4021 | 11.1479 | 0 | 72.0625 | 46.74 | 100.2 | -0.7395 | 0 | 10.6554 | 0 | 1 | -1.055 | -32.095
| 1.4042 | 11.1487 | 0 | 72.125 | 46.8 | 100.2 | -0.73959 | 0 | 10.652 | 0 | 1 | -1.0553 | -32.104
| 1.4062 | 11.1493 | 0 | 72.1875 | 46.85 | 100.2 | -0.73967 | 0 | 10.6482 | 0 | 1 | -1.0556 | -32.114
| 1.4083 | 11.15 | 0 | 72.25 | 46.91 | 100.2 | -0.73977 | 0 | 10.6444 | 0 | 1 | -1.0559 | -32.124
| 1.4104 | 11.1508 | 0 | 72.3125 | 46.96 | 100.2 | -0.73985 | 0 | 10.641 | 0 | 1 | -1.0562 | -32.133
| 1.4125 | 11.1514 | 0 | 72.375 | 47.02 | 100.2 | -0.73996 | 0 | 10.6372 | 0 | 1 | -1.0566 | -32.143
| 1.4146 | 11.1521 | 0 | 72.4375 | 47.07 | 100.2 | -0.74005 | 0 | 10.6338 | 0 | 1 | -1.0569 | -32.152
| 1.4167 | 11.1529 | 0 | 72.5 | 47.13 | 100.2 | -0.74015 | 0 | 10.63 | 0 | 1 | -1.0572 | -32.162
| 1.4187 | 11.1535 | 0 | 72.5625 | 47.18 | 100.2 | -0.74023 | 0 | 10.6266 | 0 | 1 | -1.0575 | -32.171
| 1.4208 | 11.1542 | 0 | 72.625 | 47.24 | 100.2 | -0.7403 | 0 | 10.6232 | 0 | 1 | -1.0578 | -32.18
| 1.4229 | 11.155 | 0 | 72.6875 | 47.3 | 100.2 | -0.74038 | 0 | 10.6198 | 0 | 1 | -1.0581 | -32.189
| 1.425 | 11.1556 | 0 | 72.75 | 47.35 | 100.2 | -0.74043 | 0 | 10.6168 | 0 | 1 | -1.0583 | -32.197
| 1.4271 | 11.1563 | 0 | 72.8125 | 47.41 | 100.2 | -0.74049 | 0 | 10.6138 | 0 | 1 | -1.0586 | -32.205
| 1.4292 | 11.1571 | 0 | 72.875 | 47.46 | 100.2 | -0.74054 | 0 | 10.6108 | 0 | 1 | -1.0589 | -32.213
| 1.4312 | 11.1577 | 0 | 72.9375 | 47.52 | 100.2 | -0.74059 | 0 | 10.6078 | 0 | 1 | -1.0591 | -32.221
| 1.4333 | 11.1584 | 0 | 73 | 47.58 | 100.2 | -0.74063 | 0 | 10.6048 | 0 | 1 | -1.0594 | -32.229
| 1.4354 | 11.1592 | 0 | 73.0625 | 47.63 | 100.2 | -0.74072 | 0 | 10.6014 | 0 | 1 | -1.0597 | -32.238
| 1.4375 | 11.1598 | 0 | 73.125 | 47.69 | 100.2 | -0.74078 | 0 | 10.5984 | 0 | 1 | -1.06 | -32.246
| 1.4396 | 11.1605 | 0 | 73.1875 | 47.75 | 100.2 | -0.74086 | 0 | 10.595 | 0 | 1 | -1.0603 | -32.255
| 1.4417 | 11.1611 | 0 | 73.25 | 47.81 | 100.2 | -0.74091 | 0 | 10.592 | 0 | 1 | -1.0605 | -32.263
| 1.4438 | 11.1619 | 0 | 73.3125 | 47.86 | 100.2 | -0.74097 | 0 | 10.589 | 0 | 1 | -1.0608 | -32.271
| 1.4458 | 11.1626 | 0 | 73.375 | 47.92 | 100.2 | -0.74103 | 0 | 10.586 | 0 | 1 | -1.061 | -32.279
| 1.4479 | 11.1632 | 0 | 73.4375 | 47.98 | 100.2 | -0.74107 | 0 | 10.583 | 0 | 1 | -1.0613 | -32.287
| 1.45 | 11.164 | 0 | 73.5 | 48.03 | 100.2 | -0.74111 | 0 | 10.5804 | 0 | 1 | -1.0615 | -32.294
| 1.4521 | 11.1647 | 0 | 73.5625 | 48.09 | 100.2 | -0.74115 | 0 | 10.5774 | 0 | 1 | -1.0618 | -32.302
| 1.4542 | 11.1653 | 0 | 73.625 | 48.15 | 100.2 | -0.74119 | 0 | 10.5748 | 0 | 1 | -1.062 | -32.309
| 1.4563 | 11.1659 | 0 | 73.6875 | 48.2 | 100.2 | -0.74121 | 0 | 10.5722 | 0 | 1 | -1.0623 | -32.316
| 1.4583 | 11.1668 | 0 | 73.75 | 48.26 | 100.2 | -0.74123 | 0 | 10.57 | 0 | 1 | -1.0625 | -32.322
| 1.4604 | 11.1674 | 0 | 73.8125 | 48.32 | 100.2 | -0.74126 | 0 | 10.5674 | 0 | 1 | -1.0627 | -32.329
| 1.4625 | 11.168 | 0 | 73.875 | 48.37 | 100.2 | -0.74126 | 0 | 10.5652 | 0 | 1 | -1.0629 | -32.335
| 1.4646 | 11.1687 | 0 | 73.9375 | 48.43 | 100.2 | -0.74129 | 0 | 10.5626 | 0 | 1 | -1.0631 | -32.342
| 1.4667 | 11.1695 | 0 | 74 | 48.49 | 100.2 | -0.74131 | 0 | 10.5604 | 0 | 1 | -1.0633 | -32.348
| 1.4688 | 11.1701 | 0 | 74.0625 | 48.55 | 100.2 | -0.74133 | 0 | 10.5578 | 0 | 1 | -1.0635 | -32.355
| 1.4708 | 11.1708 | 0 | 74.125 | 48.6 | 100.2 | -0.74136 | 0 | 10.5552 | 0 | 1 | -1.0638 | -32.362
| 1.4729 | 11.1714 | 0 | 74.1875 | 48.66 | 100.2 | -0.74139 | 0 | 10.5526 | 0 | 1 | -1.064 | -32.369
| 1.475 | 11.1722 | 0 | 74.25 | 48.72 | 100.2 | -0.74144 | 0 | 10.5497 | 0 | 1 | -1.0643 | -32.377
| 1.4771 | 11.1729 | 0 | 74.3125 | 48.77 | 100.2 | -0.74146 | 0 | 10.547 | 0 | 1 | -1.0645 | -32.384
| 1.4792 | 11.1735 | 0 | 74.375 | 48.83 | 100.2 | -0.74152 | 0 | 10.544 | 0 | 1 | -1.0648 | -32.392
| 1.4812 | 11.1741 | 0 | 74.4375 | 48.89 | 100.2 | -0.74155 | 0 | 10.5415 | 0 | 1 | -1.065 | -32.399
| 1.4833 | 11.175 | 0 | 74.5 | 48.95 | 100.2 | -0.74157 | 0 | 10.5389 | 0 | 1 | -1.0652 | -32.406
| 1.4854 | 11.1756 | 0 | 74.5625 | 49 | 100.2 | -0.74159 | 0 | 10.5366 | 0 | 1 | -1.0654 | -32.412
| 1.4875 | 11.1762 | 0 | 74.625 | 49.06 | 100.2 | -0.74157 | 0 | 10.5349 | 0 | 1 | -1.0656 | -32.417
| 1.4896 | 11.1769 | 0 | 74.6875 | 49.12 | 100.2 | -0.74155 | 0 | 10.5331 | 0 | 1 | -1.0657 | -32.422
| 1.4917 | 11.1775 | 0 | 74.75 | 49.18 | 100.2 | -0.74156 | 0 | 10.5309 | 0 | 1 | -1.0659 | -32.428
| 1.4937 | 11.1783 | 0 | 74.8125 | 49.24 | 100.2 | -0.74154 | 0 | 10.5291 | 0 | 1 | -1.0661 | -32.433
| 1.4958 | 11.179 | 0 | 74.875 | 49.3 | 100.2 | -0.74153 | 0 | 10.5273 | 0 | 1 | -1.0663 | -32.438
| 1.4979 | 11.1796 | 0 | 74.9375 | 49.35 | 100.2 | -0.74154 | 0 | 10.5251 | 0 | 1 | -1.0665 | -32.444
| 1.5 | 11.1802 | 0 | 75 | 49.41 | 100.2 | -0.74153 | 0 | 10.5229 | 0 | 1 | -1.0667 | -32.45
| 1.5021 | 11.1809 | 0 | 75.0625 | 49.47 | 100.2 | -0.74152 | 0 | 10.5211 | 0 | 1 | -1.0668 | -32.455
| 1.5042 | 11.1815 | 0 | 75.125 | 49.53 | 100.2 | -0.74152 | 0 | 10.5189 | 0 | 1 | -1.067 | -32.461
| 1.5063 | 11.1823 | 0 | 75.1875 | 49.59 | 100.2 | -0.7415 | 0 | 10.5171 | 0 | 1 | -1.0672 | -32.466
| 1.5083 | 11.183 | 0 | 75.25 | 49.64 | 100.2 | -0.74149 | 0 | 10.5153 | 0 | 1 | -1.0674 | -32.471
| 1.5104 | 11.1836 | 0 | 75.3125 | 49.7 | 100.2 | -0.74145 | 0 | 10.5139 | 0 | 1 | -1.0675 | -32.475
| 1.5125 | 11.1842 | 0 | 75.375 | 49.76 | 100.2 | -0.74142 | 0 | 10.5125 | 0 | 1 | -1.0676 | -32.479
| 1.5146 | 11.1848 | 0 | 75.4375 | 49.82 | 100.2 | -0.74139 | 0 | 10.5107 | 0 | 1 | -1.0678 | -32.484
| 1.5167 | 11.1855 | 0 | 75.5 | 49.88 | 100.2 | -0.74135 | 0 | 10.5093 | 0 | 1 | -1.0679 | -32.488
| 1.5188 | 11.1863 | 0 | 75.5625 | 49.94 | 100.2 | -0.74132 | 0 | 10.5079 | 0 | 1 | -1.068 | -32.492
| 1.5208 | 11.1869 | 0 | 75.625 | 50 | 100.2 | -0.74125 | 0 | 10.5069 | 0 | 1 | -1.0681 | -32.495
| 1.5229 | 11.1876 | 0 | 75.6875 | 50.06 | 100.2 | -0.74118 | 0 | 10.5059 | 0 | 1 | -1.0682 | -32.498
| 1.525 | 11.1882 | 0 | 75.75 | 50.12 | 100.2 | -0.74111 | 0 | 10.5049 | 0 | 1 | -1.0683 | -32.501
| 1.5271 | 11.1888 | 0 | 75.8125 | 50.17 | 100.2 | -0.74105 | 0 | 10.5039 | 0 | 1 | -1.0684 | -32.504
| 1.5292 | 11.1895 | 0 | 75.875 | 50.23 | 100.2 | -0.741 | 0 | 10.5029 | 0 | 1 | -1.0685 | -32.507
| 1.5312 | 11.1901 | 0 | 75.9375 | 50.29 | 100.2 | -0.74093 | 0 | 10.5019 | 0 | 1 | -1.0686 | -32.51
| 1.5333 | 11.1907 | 0 | 76 | 50.35 | 100.2 | -0.74084 | 0 | 10.5013 | 0 | 1 | -1.0687 | -32.512
| 1.5354 | 11.1916 | 0 | 76.0625 | 50.41 | 100.2 | -0.74076 | 0 | 10.5007 | 0 | 1 | -1.0688 | -32.514
| 1.5375 | 11.1922 | 0 | 76.125 | 50.47 | 100.2 | -0.74066 | 0 | 10.5005 | 0 | 1 | -1.0688 | -32.515
| 1.5396 | 11.1928 | 0 | 76.1875 | 50.53 | 100.2 | -0.74052 | 0 | 10.5003 | 0 | 1 | -1.0688 | -32.516
| 1.5417 | 11.1935 | 0 | 76.25 | 50.59 | 100.2 | -0.74039 | 0 | 10.5009 | 0 | 1 | -1.0688 | -32.515
| 1.5437 | 11.1941 | 0 | 76.3125 | 50.65 | 100.2 | -0.74026 | 0 | 10.5011 | 0 | 1 | -1.0688 | -32.515
| 1.5458 | 11.1947 | 0 | 76.375 | 50.71 | 100.2 | -0.7401 | 0 | 10.5017 | 0 | 1 | -1.0688 | -32.514
| 1.5479 | 11.1953 | 0 | 76.4375 | 50.76 | 100.2 | -0.73994 | 0 | 10.5022 | 0 | 1 | -1.0687 | -32.513
| 1.55 | 11.196 | 0 | 76.5 | 50.82 | 100.2 | -0.73978 | 0 | 10.5028 | 0 | 1 | -1.0687 | -32.512
| 1.5521 | 11.1966 | 0 | 76.5625 | 50.88 | 100.2 | -0.73967 | 0 | 10.503 | 0 | 1 | -1.0687 | -32.512
| 1.5542 | 11.1972 | 0 | 76.625 | 50.94 | 100.2 | -0.73955 | 0 | 10.5028 | 0 | 1 | -1.0687 | -32.513
| 1.5562 | 11.1979 | 0 | 76.6875 | 51 | 100.2 | -0.73941 | 0 | 10.503 | 0 | 1 | -1.0687 | -32.513
| 1.5583 | 11.1985 | 0 | 76.75 | 51.06 | 100.2 | -0.73928 | 0 | 10.5032 | 0 | 1 | -1.0687 | -32.513
| 1.5604 | 11.1991 | 0 | 76.8125 | 51.12 | 100.2 | -0.73914 | 0 | 10.5038 | 0 | 1 | -1.0687 | -32.512
| 1.5625 | 11.1998 | 0 | 76.875 | 51.18 | 100.2 | -0.73897 | 0 | 10.5044 | 0 | 1 | -1.0687 | -32.511
| 1.5646 | 11.2006 | 0 | 76.9375 | 51.25 | 100.2 | -0.73882 | 0 | 10.505 | 0 | 1 | -1.0686 | -32.51
| 1.5667 | 11.2012 | 0 | 77 | 51.3 | 100.2 | -0.73864 | 0 | 10.506 | 0 | 1 | -1.0686 | -32.508
| 1.5688 | 11.2019 | 0 | 77.0625 | 51.36 | 100.2 | -0.73848 | 0 | 10.5066 | 0 | 1 | -1.0685 | -32.507
| 1.5708 | 11.2025 | 0 | 77.125 | 51.42 | 100.2 | -0.73833 | 0 | 10.5072 | 0 | 1 | -1.0685 | -32.506
| 1.5729 | 11.2031 | 0 | 77.1875 | 51.48 | 100.2 | -0.73818 | 0 | 10.5078 | 0 | 1 | -1.0685 | -32.505
| 1.575 | 11.2038 | 0 | 77.25 | 51.54 | 100.2 | -0.73802 | 0 | 10.5084 | 0 | 1 | -1.0684 | -32.504
| 1.5771 | 11.2044 | 0 | 77.3125 | 51.6 | 100.2 | -0.73787 | 0 | 10.509 | 0 | 1 | -1.0684 | -32.503
| 1.5792 | 11.205 | 0 | 77.375 | 51.66 | 100.2 | -0.73772 | 0 | 10.5096 | 0 | 1 | -1.0684 | -32.502
| 1.5813 | 11.2056 | 0 | 77.4375 | 51.72 | 100.2 | -0.73756 | 0 | 10.5102 | 0 | 1 | -1.0683 | -32.501
| 1.5833 | 11.2063 | 0 | 77.5 | 51.78 | 100.2 | -0.73739 | 0 | 10.5112 | 0 | 1 | -1.0683 | -32.499
| 1.5854 | 11.2069 | 0 | 77.5625 | 51.85 | 100.2 | -0.7372 | 0 | 10.5122 | 0 | 1 | -1.0682 | -32.497
| 1.5875 | 11.2075 | 0 | 77.625 | 51.91 | 100.2 | -0.73704 | 0 | 10.5132 | 0 | 1 | -1.0681 | -32.495
| 1.5896 | 11.2082 | 0 | 77.6875 | 51.97 | 100.2 | -0.73683 | 0 | 10.5146 | 0 | 1 | -1.068 | -32.492
| 1.5917 | 11.2088 | 0 | 77.75 | 52.03 | 100.2 | -0.73662 | 0 | 10.516 | 0 | 1 | -1.0679 | -32.489
| 1.5938 | 11.2094 | 0 | 77.8125 | 52.09 | 100.2 | -0.73643 | 0 | 10.5173 | 0 | 1 | -1.0678 | -32.486
| 1.5958 | 11.2101 | 0 | 77.875 | 52.15 | 100.2 | -0.73622 | 0 | 10.5191 | 0 | 1 | -1.0677 | -32.482
| 1.5979 | 11.2107 | 0 | 77.9375 | 52.21 | 100.2 | -0.73598 | 0 | 10.5209 | 0 | 1 | -1.0676 | -32.478
| 1.6 | 11.2113 | 0 | 78 | 52.27 | 100.2 | -0.73579 | 0 | 10.5223 | 0 | 1 | -1.0675 | -32.475
| 1.6021 | 11.212 | 0 | 78.0625 | 52.33 | 100.2 | -0.73558 | 0 | 10.5237 | 0 | 1 | -1.0674 | -32.472
| 1.6042 | 11.2126 | 0 | 78.125 | 52.39 | 100.2 | -0.73539 | 0 | 10.5251 | 0 | 1 | -1.0673 | -32.469
| 1.6062 | 11.213 | 0 | 78.1875 | 52.45 | 100.2 | -0.73519 | 0 | 10.5265 | 0 | 1 | -1.0672 | -32.466
| 1.6083 | 11.2136 | 0 | 78.25 | 52.51 | 100.2 | -0.73499 | 0 | 10.5279 | 0 | 1 | -1.0671 | -32.463
| 1.6104 | 11.2143 | 0 | 78.3125 | 52.57 | 100.2 | -0.73475 | 0 | 10.53 | 0 | 1 | -1.0669 | -32.458
| 1.6125 | 11.2149 | 0 | 78.375 | 52.64 | 100.2 | -0.7345 | 0 | 10.5323 | 0 | 1 | -1.0668 | -32.453
| 1.6146 | 11.2155 | 0 | 78.4375 | 52.7 | 100.2 | -0.7342 | 0 | 10.5352 | 0 | 1 | -1.0665 | -32.446
| 1.6167 | 11.2162 | 0 | 78.5 | 52.76 | 100.2 | -0.73395 | 0 | 10.5378 | 0 | 1 | -1.0663 | -32.44
| 1.6187 | 11.2168 | 0 | 78.5625 | 52.82 | 100.2 | -0.73365 | 0 | 10.5408 | 0 | 1 | -1.0661 | -32.433
| 1.6208 | 11.2174 | 0 | 78.625 | 52.88 | 100.2 | -0.73338 | 0 | 10.5434 | 0 | 1 | -1.0659 | -32.427
| 1.6229 | 11.218 | 0 | 78.6875 | 52.94 | 100.2 | -0.73309 | 0 | 10.5464 | 0 | 1 | -1.0657 | -32.42
| 1.625 | 11.2187 | 0 | 78.75 | 53 | 100.2 | -0.73281 | 0 | 10.5493 | 0 | 1 | -1.0654 | -32.413
| 1.6271 | 11.2193 | 0 | 78.8125 | 53.06 | 100.2 | -0.73252 | 0 | 10.5523 | 0 | 1 | -1.0652 | -32.406
| 1.6292 | 11.2199 | 0 | 78.875 | 53.12 | 100.2 | -0.73223 | 0 | 10.5553 | 0 | 1 | -1.065 | -32.399
| 1.6313 | 11.2206 | 0 | 78.9375 | 53.19 | 100.2 | -0.73192 | 0 | 10.5587 | 0 | 1 | -1.0647 | -32.391
| 1.6333 | 11.221 | 0 | 79 | 53.25 | 100.2 | -0.73159 | 0 | 10.5625 | 0 | 1 | -1.0644 | -32.382
| 1.6354 | 11.2216 | 0 | 79.0625 | 53.31 | 100.2 | -0.73126 | 0 | 10.5662 | 0 | 1 | -1.0641 | -32.373
| 1.6375 | 11.2222 | 0 | 79.125 | 53.37 | 100.2 | -0.7309 | 0 | 10.57 | 0 | 1 | -1.0638 | -32.364
| 1.6396 | 11.2229 | 0 | 79.1875 | 53.43 | 100.2 | -0.73058 | 0 | 10.5738 | 0 | 1 | -1.0635 | -32.355
| 1.6417 | 11.2235 | 0 | 79.25 | 53.5 | 100.2 | -0.73026 | 0 | 10.5776 | 0 | 1 | -1.0632 | -32.346
| 1.6438 | 11.2241 | 0 | 79.3125 | 53.56 | 100.2 | -0.72992 | 0 | 10.5814 | 0 | 1 | -1.0629 | -32.337
| 1.6458 | 11.2248 | 0 | 79.375 | 53.62 | 100.2 | -0.72959 | 0 | 10.5851 | 0 | 1 | -1.0627 | -32.328
| 1.6479 | 11.2252 | 0 | 79.4375 | 53.68 | 100.2 | -0.72926 | 0 | 10.5885 | 0 | 1 | -1.0624 | -32.32
| 1.65 | 11.2258 | 0 | 79.5 | 53.74 | 100.2 | -0.72891 | 0 | 10.5927 | 0 | 1 | -1.0621 | -32.31
| 1.6521 | 11.2264 | 0 | 79.5625 | 53.8 | 100.2 | -0.72859 | 0 | 10.5964 | 0 | 1 | -1.0618 | -32.301
| 1.6542 | 11.2271 | 0 | 79.625 | 53.87 | 100.2 | -0.72825 | 0 | 10.6002 | 0 | 1 | -1.0615 | -32.292
| 1.6562 | 11.2277 | 0 | 79.6875 | 53.93 | 100.2 | -0.72792 | 0 | 10.604 | 0 | 1 | -1.0612 | -32.283
| 1.6583 | 11.2283 | 0 | 79.75 | 53.99 | 100.2 | -0.72757 | 0 | 10.6082 | 0 | 1 | -1.0608 | -32.273
| 1.6604 | 11.2288 | 0 | 79.8125 | 54.05 | 100.2 | -0.72723 | 0 | 10.612 | 0 | 1 | -1.0605 | -32.264
| 1.6625 | 11.2294 | 0 | 79.875 | 54.12 | 100.2 | -0.72689 | 0 | 10.6158 | 0 | 1 | -1.0603 | -32.255
| 1.6646 | 11.23 | 0 | 79.9375 | 54.18 | 100.2 | -0.72654 | 0 | 10.6199 | 0 | 1 | -1.0599 | -32.245
| 1.6667 | 11.2307 | 0 | 80 | 54.24 | 100.2 | -0.72618 | 0 | 10.6241 | 0 | 1 | -1.0596 | -32.235
| 1.6687 | 11.2313 | 0 | 80.0625 | 54.3 | 100.2 | -0.72581 | 0 | 10.6287 | 0 | 1 | -1.0592 | -32.224
| 1.6708 | 11.2319 | 0 | 80.125 | 54.36 | 100.2 | -0.72543 | 0 | 10.6332 | 0 | 1 | -1.0589 | -32.213
| 1.6729 | 11.2323 | 0 | 80.1875 | 54.42 | 100.2 | -0.72502 | 0 | 10.6382 | 0 | 1 | -1.0585 | -32.201
| 1.675 | 11.233 | 0 | 80.25 | 54.49 | 100.2 | -0.72466 | 0 | 10.6428 | 0 | 1 | -1.0581 | -32.19
| 1.6771 | 11.2336 | 0 | 80.3125 | 54.55 | 100.2 | -0.72428 | 0 | 10.6473 | 0 | 1 | -1.0578 | -32.179
| 1.6792 | 11.2342 | 0 | 80.375 | 54.61 | 100.2 | -0.72391 | 0 | 10.6519 | 0 | 1 | -1.0574 | -32.168
| 1.6812 | 11.2346 | 0 | 80.4375 | 54.67 | 100.2 | -0.72355 | 0 | 10.6561 | 0 | 1 | -1.0571 | -32.158
| 1.6833 | 11.2353 | 0 | 80.5 | 54.74 | 100.2 | -0.72318 | 0 | 10.6607 | 0 | 1 | -1.0567 | -32.147
| 1.6854 | 11.2359 | 0 | 80.5625 | 54.8 | 100.2 | -0.72281 | 0 | 10.6648 | 0 | 1 | -1.0564 | -32.137
| 1.6875 | 11.2365 | 0 | 80.625 | 54.86 | 100.2 | -0.72243 | 0 | 10.6694 | 0 | 1 | -1.056 | -32.126
| 1.6896 | 11.237 | 0 | 80.6875 | 54.92 | 100.2 | -0.72209 | 0 | 10.6736 | 0 | 1 | -1.0557 | -32.116
| 1.6917 | 11.2376 | 0 | 80.75 | 54.99 | 100.2 | -0.72172 | 0 | 10.6782 | 0 | 1 | -1.0553 | -32.105
| 1.6938 | 11.2382 | 0 | 80.8125 | 55.05 | 100.2 | -0.72135 | 0 | 10.6827 | 0 | 1 | -1.055 | -32.094
| 1.6958 | 11.2388 | 0 | 80.875 | 55.11 | 100.2 | -0.72096 | 0 | 10.6873 | 0 | 1 | -1.0546 | -32.083
| 1.6979 | 11.2393 | 0 | 80.9375 | 55.17 | 100.2 | -0.72056 | 0 | 10.6922 | 0 | 1 | -1.0542 | -32.071
| 1.7 | 11.2399 | 0 | 81 | 55.24 | 100.2 | -0.72019 | 0 | 10.6968 | 0 | 1 | -1.0538 | -32.06
| 1.7021 | 11.2405 | 0 | 81.0625 | 55.3 | 100.2 | -0.71977 | 0 | 10.7022 | 0 | 1 | -1.0534 | -32.047
| 1.7042 | 11.2412 | 0 | 81.125 | 55.36 | 100.2 | -0.71937 | 0 | 10.7071 | 0 | 1 | -1.053 | -32.035
| 1.7063 | 11.2416 | 0 | 81.1875 | 55.43 | 100.2 | -0.71895 | 0 | 10.7125 | 0 | 1 | -1.0526 | -32.022
| 1.7083 | 11.2422 | 0 | 81.25 | 55.49 | 100.2 | -0.71853 | 0 | 10.7179 | 0 | 1 | -1.0522 | -32.009
| 1.7104 | 11.2428 | 0 | 81.3125 | 55.55 | 100.2 | -0.71811 | 0 | 10.7232 | 0 | 1 | -1.0517 | -31.996
| 1.7125 | 11.2433 | 0 | 81.375 | 55.61 | 100.2 | -0.71769 | 0 | 10.7286 | 0 | 1 | -1.0513 | -31.983
| 1.7146 | 11.2439 | 0 | 81.4375 | 55.68 | 100.2 | -0.71727 | 0 | 10.734 | 0 | 1 | -1.0509 | -31.97
| 1.7167 | 11.2445 | 0 | 81.5 | 55.74 | 100.2 | -0.71685 | 0 | 10.7393 | 0 | 1 | -1.0505 | -31.957
| 1.7188 | 11.2449 | 0 | 81.5625 | 55.8 | 100.2 | -0.71644 | 0 | 10.7447 | 0 | 1 | -1.05 | -31.944
| 1.7208 | 11.2456 | 0 | 81.625 | 55.86 | 100.2 | -0.71602 | 0 | 10.7501 | 0 | 1 | -1.0496 | -31.931
| 1.7229 | 11.2462 | 0 | 81.6875 | 55.93 | 100.2 | -0.71558 | 0 | 10.7558 | 0 | 1 | -1.0491 | -31.917
| 1.725 | 11.2466 | 0 | 81.75 | 55.99 | 100.2 | -0.71516 | 0 | 10.7612 | 0 | 1 | -1.0487 | -31.904
| 1.7271 | 11.2473 | 0 | 81.8125 | 56.05 | 100.2 | -0.71469 | 0 | 10.7673 | 0 | 1 | -1.0482 | -31.889
| 1.7292 | 11.2479 | 0 | 81.875 | 56.12 | 100.2 | -0.71426 | 0 | 10.7731 | 0 | 1 | -1.0478 | -31.875
| 1.7312 | 11.2483 | 0 | 81.9375 | 56.18 | 100.2 | -0.7138 | 0 | 10.7793 | 0 | 1 | -1.0473 | -31.86
| 1.7333 | 11.2489 | 0 | 82 | 56.24 | 100.2 | -0.71334 | 0 | 10.7854 | 0 | 1 | -1.0468 | -31.845
| 1.7354 | 11.2496 | 0 | 82.0625 | 56.31 | 100.2 | -0.71286 | 0 | 10.7916 | 0 | 1 | -1.0463 | -31.83
| 1.7375 | 11.25 | 0 | 82.125 | 56.37 | 100.2 | -0.71243 | 0 | 10.7973 | 0 | 1 | -1.0458 | -31.816
| 1.7396 | 11.2506 | 0 | 82.1875 | 56.43 | 100.2 | -0.71197 | 0 | 10.8035 | 0 | 1 | -1.0453 | -31.801
| 1.7417 | 11.251 | 0 | 82.25 | 56.5 | 100.2 | -0.71151 | 0 | 10.8097 | 0 | 1 | -1.0448 | -31.786
| 1.7437 | 11.2517 | 0 | 82.3125 | 56.56 | 100.2 | -0.71105 | 0 | 10.8158 | 0 | 1 | -1.0443 | -31.771
| 1.7458 | 11.2523 | 0 | 82.375 | 56.63 | 100.2 | -0.71059 | 0 | 10.822 | 0 | 1 | -1.0438 | -31.756
| 1.7479 | 11.2527 | 0 | 82.4375 | 56.69 | 100.2 | -0.7101 | 0 | 10.8285 | 0 | 1 | -1.0433 | -31.74
| 1.75 | 11.2533 | 0 | 82.5 | 56.75 | 100.2 | -0.70963 | 0 | 10.8347 | 0 | 1 | -1.0428 | -31.725
| 1.7521 | 11.2538 | 0 | 82.5625 | 56.82 | 100.2 | -0.70918 | 0 | 10.8409 | 0 | 1 | -1.0423 | -31.71
| 1.7542 | 11.2544 | 0 | 82.625 | 56.88 | 100.2 | -0.70869 | 0 | 10.8474 | 0 | 1 | -1.0418 | -31.694
| 1.7563 | 11.2548 | 0 | 82.6875 | 56.95 | 100.2 | -0.70821 | 0 | 10.854 | 0 | 1 | -1.0413 | -31.678
| 1.7583 | 11.2554 | 0 | 82.75 | 57.01 | 100.2 | -0.70772 | 0 | 10.8605 | 0 | 1 | -1.0408 | -31.662
| 1.7604 | 11.2559 | 0 | 82.8125 | 57.07 | 100.2 | -0.70722 | 0 | 10.8675 | 0 | 1 | -1.0402 | -31.645
| 1.7625 | 11.2565 | 0 | 82.875 | 57.13 | 100.2 | -0.70674 | 0 | 10.874 | 0 | 1 | -1.0397 | -31.629
| 1.7646 | 11.2569 | 0 | 82.9375 | 57.2 | 100.2 | -0.70625 | 0 | 10.8806 | 0 | 1 | -1.0391 | -31.613
| 1.7667 | 11.2576 | 0 | 83 | 57.26 | 100.2 | -0.70577 | 0 | 10.8871 | 0 | 1 | -1.0386 | -31.597
| 1.7688 | 11.258 | 0 | 83.0625 | 57.32 | 100.2 | -0.70528 | 0 | 10.8941 | 0 | 1 | -1.0381 | -31.58
| 1.7708 | 11.2586 | 0 | 83.125 | 57.39 | 100.2 | -0.7048 | 0 | 10.9006 | 0 | 1 | -1.0375 | -31.564
| 1.7729 | 11.259 | 0 | 83.1875 | 57.45 | 100.2 | -0.70431 | 0 | 10.9072 | 0 | 1 | -1.037 | -31.548
| 1.775 | 11.2597 | 0 | 83.25 | 57.51 | 100.2 | -0.70381 | 0 | 10.9141 | 0 | 1 | -1.0365 | -31.531
| 1.7771 | 11.2601 | 0 | 83.3125 | 57.58 | 100.2 | -0.70332 | 0 | 10.9207 | 0 | 1 | -1.0359 | -31.515
| 1.7792 | 11.2607 | 0 | 83.375 | 57.64 | 100.2 | -0.70285 | 0 | 10.9272 | 0 | 1 | -1.0354 | -31.499
| 1.7812 | 11.2611 | 0 | 83.4375 | 57.71 | 100.2 | -0.70237 | 0 | 10.9338 | 0 | 1 | -1.0349 | -31.483
| 1.7833 | 11.2618 | 0 | 83.5 | 57.77 | 100.2 | -0.70189 | 0 | 10.9403 | 0 | 1 | -1.0344 | -31.467
| 1.7854 | 11.2622 | 0 | 83.5625 | 57.83 | 100.2 | -0.70138 | 0 | 10.9473 | 0 | 1 | -1.0338 | -31.45
| 1.7875 | 11.2626 | 0 | 83.625 | 57.9 | 100.2 | -0.70088 | 0 | 10.9542 | 0 | 1 | -1.0332 | -31.433
| 1.7896 | 11.2632 | 0 | 83.6875 | 57.96 | 100.2 | -0.70039 | 0 | 10.9612 | 0 | 1 | -1.0327 | -31.416
| 1.7917 | 11.2636 | 0 | 83.75 | 58.03 | 100.2 | -0.69987 | 0 | 10.9681 | 0 | 1 | -1.0321 | -31.399
| 1.7937 | 11.2643 | 0 | 83.8125 | 58.09 | 100.2 | -0.6994 | 0 | 10.9747 | 0 | 1 | -1.0316 | -31.383
| 1.7958 | 11.2647 | 0 | 83.875 | 58.15 | 100.2 | -0.69889 | 0 | 10.9816 | 0 | 1 | -1.031 | -31.366
| 1.7979 | 11.2651 | 0 | 83.9375 | 58.22 | 100.2 | -0.69839 | 0 | 10.9886 | 0 | 1 | -1.0305 | -31.349
| 1.8 | 11.2657 | 0 | 84 | 58.28 | 100.2 | -0.69789 | 0 | 10.9955 | 0 | 1 | -1.0299 | -31.332
| 1.8021 | 11.2662 | 0 | 84.0625 | 58.34 | 100.2 | -0.69736 | 0 | 11.0028 | 0 | 1 | -1.0293 | -31.314
| 1.8042 | 11.2666 | 0 | 84.125 | 58.41 | 100.2 | -0.69684 | 0 | 11.0102 | 0 | 1 | -1.0287 | -31.296
| 1.8062 | 11.267 | 0 | 84.1875 | 58.47 | 100.2 | -0.6963 | 0 | 11.0179 | 0 | 1 | -1.0281 | -31.277
| 1.8083 | 11.2674 | 0 | 84.25 | 58.54 | 100.2 | -0.69575 | 0 | 11.0257 | 0 | 1 | -1.0275 | -31.258
| 1.8104 | 11.2681 | 0 | 84.3125 | 58.6 | 100.2 | -0.69521 | 0 | 11.0334 | 0 | 1 | -1.0269 | -31.239
| 1.8125 | 11.2685 | 0 | 84.375 | 58.66 | 100.2 | -0.69467 | 0 | 11.0411 | 0 | 1 | -1.0262 | -31.22
| 1.8146 | 11.2689 | 0 | 84.4375 | 58.73 | 100.2 | -0.69412 | 0 | 11.0489 | 0 | 1 | -1.0256 | -31.201
| 1.8167 | 11.2693 | 0 | 84.5 | 58.79 | 100.2 | -0.69356 | 0 | 11.057 | 0 | 1 | -1.0249 | -31.181
| 1.8188 | 11.2697 | 0 | 84.5625 | 58.86 | 100.2 | -0.693 | 0 | 11.0652 | 0 | 1 | -1.0243 | -31.161
| 1.8208 | 11.2702 | 0 | 84.625 | 58.92 | 100.2 | -0.69243 | 0 | 11.0733 | 0 | 1 | -1.0236 | -31.141
| 1.8229 | 11.2708 | 0 | 84.6875 | 58.98 | 100.2 | -0.69185 | 0 | 11.0814 | 0 | 1 | -1.023 | -31.121
| 1.825 | 11.2712 | 0 | 84.75 | 59.05 | 100.2 | -0.69129 | 0 | 11.0896 | 0 | 1 | -1.0223 | -31.101
| 1.8271 | 11.2716 | 0 | 84.8125 | 59.11 | 100.2 | -0.69076 | 0 | 11.0973 | 0 | 1 | -1.0217 | -31.082
| 1.8292 | 11.2721 | 0 | 84.875 | 59.17 | 100.2 | -0.69019 | 0 | 11.1054 | 0 | 1 | -1.021 | -31.062
| 1.8313 | 11.2725 | 0 | 84.9375 | 59.24 | 100.2 | -0.68964 | 0 | 11.1132 | 0 | 1 | -1.0204 | -31.043
| 1.8333 | 11.2731 | 0 | 85 | 59.3 | 100.2 | -0.68908 | 0 | 11.1213 | 0 | 1 | -1.0198 | -31.023
| 1.8354 | 11.2735 | 0 | 85.0625 | 59.37 | 100.2 | -0.68852 | 0 | 11.1294 | 0 | 1 | -1.0191 | -31.003
| 1.8375 | 11.2739 | 0 | 85.125 | 59.43 | 100.2 | -0.68795 | 0 | 11.1376 | 0 | 1 | -1.0184 | -30.983
| 1.8396 | 11.2744 | 0 | 85.1875 | 59.5 | 100.2 | -0.68736 | 0 | 11.1461 | 0 | 1 | -1.0177 | -30.962
| 1.8417 | 11.2748 | 0 | 85.25 | 59.56 | 100.2 | -0.68681 | 0 | 11.1542 | 0 | 1 | -1.0171 | -30.942
| 1.8438 | 11.2752 | 0 | 85.3125 | 59.63 | 100.2 | -0.68622 | 0 | 11.1628 | 0 | 1 | -1.0164 | -30.921
| 1.8458 | 11.2758 | 0 | 85.375 | 59.69 | 100.2 | -0.68564 | 0 | 11.1709 | 0 | 1 | -1.0157 | -30.901
| 1.8479 | 11.2763 | 0 | 85.4375 | 59.76 | 100.2 | -0.68506 | 0 | 11.1794 | 0 | 1 | -1.0151 | -30.88
| 1.85 | 11.2767 | 0 | 85.5 | 59.82 | 100.2 | -0.6845 | 0 | 11.1876 | 0 | 1 | -1.0144 | -30.86
| 1.8521 | 11.2771 | 0 | 85.5625 | 59.88 | 100.2 | -0.68391 | 0 | 11.1961 | 0 | 1 | -1.0137 | -30.839
| 1.8542 | 11.2775 | 0 | 85.625 | 59.95 | 100.2 | -0.68333 | 0 | 11.2046 | 0 | 1 | -1.013 | -30.818
| 1.8562 | 11.2779 | 0 | 85.6875 | 60.01 | 100.2 | -0.68275 | 0 | 11.2131 | 0 | 1 | -1.0123 | -30.797
| 1.8583 | 11.2784 | 0 | 85.75 | 60.08 | 100.2 | -0.68219 | 0 | 11.2213 | 0 | 1 | -1.0117 | -30.777
| 1.8604 | 11.2788 | 0 | 85.8125 | 60.14 | 100.2 | -0.68161 | 0 | 11.2298 | 0 | 1 | -1.011 | -30.756
| 1.8625 | 11.2792 | 0 | 85.875 | 60.21 | 100.2 | -0.68102 | 0 | 11.2384 | 0 | 1 | -1.0103 | -30.735
| 1.8646 | 11.2796 | 0 | 85.9375 | 60.27 | 100.2 | -0.68045 | 0 | 11.2469 | 0 | 1 | -1.0096 | -30.714
| 1.8667 | 11.28 | 0 | 86 | 60.33 | 100.2 | -0.67986 | 0 | 11.2554 | 0 | 1 | -1.0089 | -30.693
| 1.8687 | 11.2805 | 0 | 86.0625 | 60.4 | 100.2 | -0.67926 | 0 | 11.2639 | 0 | 1 | -1.0082 | -30.672
| 1.8708 | 11.2809 | 0 | 86.125 | 60.46 | 100.2 | -0.67867 | 0 | 11.2728 | 0 | 1 | -1.0075 | -30.65
| 1.8729 | 11.2813 | 0 | 86.1875 | 60.53 | 100.2 | -0.67809 | 0 | 11.2814 | 0 | 1 | -1.0068 | -30.629
| 1.875 | 11.2819 | 0 | 86.25 | 60.59 | 100.2 | -0.6775 | 0 | 11.2899 | 0 | 1 | -1.0061 | -30.608
| 1.8771 | 11.2823 | 0 | 86.3125 | 60.66 | 100.2 | -0.67692 | 0 | 11.2984 | 0 | 1 | -1.0054 | -30.587
| 1.8792 | 11.2828 | 0 | 86.375 | 60.72 | 100.2 | -0.67632 | 0 | 11.3073 | 0 | 1 | -1.0047 | -30.565
| 1.8813 | 11.283 | 0 | 86.4375 | 60.79 | 100.2 | -0.67575 | 0 | 11.3159 | 0 | 1 | -1.004 | -30.544
| 1.8833 | 11.2834 | 0 | 86.5 | 60.85 | 100.2 | -0.67515 | 0 | 11.3244 | 0 | 1 | -1.0033 | -30.523
| 1.8854 | 11.2838 | 0 | 86.5625 | 60.92 | 100.2 | -0.67458 | 0 | 11.3329 | 0 | 1 | -1.0026 | -30.502
| 1.8875 | 11.2842 | 0 | 86.625 | 60.98 | 100.2 | -0.67399 | 0 | 11.3414 | 0 | 1 | -1.0019 | -30.481
| 1.8896 | 11.2847 | 0 | 86.6875 | 61.04 | 100.2 | -0.67343 | 0 | 11.3499 | 0 | 1 | -1.0012 | -30.46
| 1.8917 | 11.2851 | 0 | 86.75 | 61.11 | 100.2 | -0.67281 | 0 | 11.3589 | 0 | 1 | -1.0005 | -30.438
| 1.8938 | 11.2855 | 0 | 86.8125 | 61.17 | 100.2 | -0.67221 | 0 | 11.3678 | 0 | 1 | -0.9998 | -30.416
| 1.8958 | 11.2859 | 0 | 86.875 | 61.24 | 100.2 | -0.6716 | 0 | 11.3767 | 0 | 1 | -0.99908 | -30.394
| 1.8979 | 11.2863 | 0 | 86.9375 | 61.3 | 100.2 | -0.671 | 0 | 11.3856 | 0 | 1 | -0.99836 | -30.372
| 1.9 | 11.2868 | 0 | 87 | 61.37 | 100.2 | -0.67042 | 0 | 11.3942 | 0 | 1 | -0.99767 | -30.351
| 1.9021 | 11.2872 | 0 | 87.0625 | 61.43 | 100.2 | -0.66984 | 0 | 11.4027 | 0 | 1 | -0.99698 | -30.33
| 1.9042 | 11.2876 | 0 | 87.125 | 61.5 | 100.2 | -0.66925 | 0 | 11.4116 | 0 | 1 | -0.99625 | -30.308
| 1.9062 | 11.288 | 0 | 87.1875 | 61.56 | 100.2 | -0.66866 | 0 | 11.4201 | 0 | 1 | -0.99556 | -30.287
| 1.9083 | 11.2882 | 0 | 87.25 | 61.62 | 100.2 | -0.66809 | 0 | 11.4286 | 0 | 1 | -0.99487 | -30.266
| 1.9104 | 11.2887 | 0 | 87.3125 | 61.69 | 100.2 | -0.66749 | 0 | 11.4376 | 0 | 1 | -0.99415 | -30.244
| 1.9125 | 11.2891 | 0 | 87.375 | 61.75 | 100.2 | -0.66691 | 0 | 11.4461 | 0 | 1 | -0.99346 | -30.223
| 1.9146 | 11.2895 | 0 | 87.4375 | 61.82 | 100.2 | -0.66634 | 0 | 11.4546 | 0 | 1 | -0.99277 | -30.202
| 1.9167 | 11.2899 | 0 | 87.5 | 61.88 | 100.2 | -0.66573 | 0 | 11.4635 | 0 | 1 | -0.99204 | -30.18
| 1.9187 | 11.2903 | 0 | 87.5625 | 61.95 | 100.2 | -0.66513 | 0 | 11.4724 | 0 | 1 | -0.99132 | -30.158
| 1.9208 | 11.2908 | 0 | 87.625 | 62.01 | 100.2 | -0.66454 | 0 | 11.4813 | 0 | 1 | -0.9906 | -30.136
| 1.9229 | 11.2912 | 0 | 87.6875 | 62.08 | 100.2 | -0.66396 | 0 | 11.4899 | 0 | 1 | -0.98991 | -30.115
| 1.925 | 11.2916 | 0 | 87.75 | 62.14 | 100.2 | -0.66336 | 0 | 11.4988 | 0 | 1 | -0.98918 | -30.093
| 1.9271 | 11.2918 | 0 | 87.8125 | 62.21 | 100.2 | -0.66274 | 0 | 11.5081 | 0 | 1 | -0.98843 | -30.07
| 1.9292 | 11.2922 | 0 | 87.875 | 62.27 | 100.2 | -0.66215 | 0 | 11.517 | 0 | 1 | -0.98771 | -30.048
| 1.9312 | 11.2926 | 0 | 87.9375 | 62.34 | 100.2 | -0.66153 | 0 | 11.5263 | 0 | 1 | -0.98695 | -30.025
| 1.9333 | 11.2931 | 0 | 88 | 62.4 | 100.2 | -0.6609 | 0 | 11.5356 | 0 | 1 | -0.98619 | -30.002
| 1.9354 | 11.2935 | 0 | 88.0625 | 62.47 | 100.2 | -0.66028 | 0 | 11.545 | 0 | 1 | -0.98544 | -29.979
| 1.9375 | 11.2939 | 0 | 88.125 | 62.53 | 100.2 | -0.65966 | 0 | 11.5543 | 0 | 1 | -0.98468 | -29.956
| 1.9396 | 11.2943 | 0 | 88.1875 | 62.6 | 100.2 | -0.65904 | 0 | 11.5636 | 0 | 1 | -0.98393 | -29.933
| 1.9417 | 11.2945 | 0 | 88.25 | 62.66 | 100.2 | -0.6584 | 0 | 11.5733 | 0 | 1 | -0.98314 | -29.909
| 1.9438 | 11.295 | 0 | 88.3125 | 62.73 | 100.2 | -0.65776 | 0 | 11.583 | 0 | 1 | -0.98235 | -29.885
| 1.9458 | 11.2954 | 0 | 88.375 | 62.79 | 100.2 | -0.65713 | 0 | 11.5927 | 0 | 1 | -0.98156 | -29.861
| 1.9479 | 11.2958 | 0 | 88.4375 | 62.86 | 100.2 | -0.65646 | 0 | 11.6028 | 0 | 1 | -0.98074 | -29.836
| 1.95 | 11.2962 | 0 | 88.5 | 62.92 | 100.2 | -0.65579 | 0 | 11.6129 | 0 | 1 | -0.97992 | -29.811
| 1.9521 | 11.2966 | 0 | 88.5625 | 62.99 | 100.2 | -0.65514 | 0 | 11.623 | 0 | 1 | -0.97909 | -29.786
| 1.9542 | 11.2968 | 0 | 88.625 | 63.05 | 100.2 | -0.6545 | 0 | 11.6327 | 0 | 1 | -0.9783 | -29.762
| 1.9563 | 11.2973 | 0 | 88.6875 | 63.12 | 100.2 | -0.65385 | 0 | 11.6424 | 0 | 1 | -0.97752 | -29.738
| 1.9583 | 11.2977 | 0 | 88.75 | 63.18 | 100.2 | -0.65321 | 0 | 11.6525 | 0 | 1 | -0.97669 | -29.713
| 1.9604 | 11.2981 | 0 | 88.8125 | 63.25 | 100.2 | -0.65256 | 0 | 11.6622 | 0 | 1 | -0.97591 | -29.689
| 1.9625 | 11.2985 | 0 | 88.875 | 63.31 | 100.2 | -0.65189 | 0 | 11.6723 | 0 | 1 | -0.97508 | -29.664
| 1.9646 | 11.2987 | 0 | 88.9375 | 63.38 | 100.2 | -0.65124 | 0 | 11.6824 | 0 | 1 | -0.97426 | -29.639
| 1.9667 | 11.2992 | 0 | 89 | 63.44 | 100.2 | -0.65058 | 0 | 11.6925 | 0 | 1 | -0.97344 | -29.614
| 1.9688 | 11.2996 | 0 | 89.0625 | 63.51 | 100.2 | -0.64993 | 0 | 11.7026 | 0 | 1 | -0.97262 | -29.589
| 1.9708 | 11.3 | 0 | 89.125 | 63.57 | 100.2 | -0.64927 | 0 | 11.7127 | 0 | 1 | -0.9718 | -29.564
| 1.9729 | 11.3004 | 0 | 89.1875 | 63.63 | 100.2 | -0.6486 | 0 | 11.7228 | 0 | 1 | -0.97098 | -29.539
| 1.975 | 11.3006 | 0 | 89.25 | 63.7 | 100.2 | -0.64792 | 0 | 11.7333 | 0 | 1 | -0.97012 | -29.513
| 1.9771 | 11.301 | 0 | 89.3125 | 63.76 | 100.2 | -0.64725 | 0 | 11.7438 | 0 | 1 | -0.96927 | -29.487
| 1.9792 | 11.3015 | 0 | 89.375 | 63.83 | 100.2 | -0.64657 | 0 | 11.7543 | 0 | 1 | -0.96841 | -29.461
| 1.9812 | 11.3019 | 0 | 89.4375 | 63.89 | 100.2 | -0.64589 | 0 | 11.7648 | 0 | 1 | -0.96756 | -29.435
| 1.9833 | 11.3021 | 0 | 89.5 | 63.96 | 100.2 | -0.6452 | 0 | 11.7753 | 0 | 1 | -0.9667 | -29.409
| 1.9854 | 11.3025 | 0 | 89.5625 | 64.03 | 100.2 | -0.6445 | 0 | 11.7862 | 0 | 1 | -0.96581 | -29.382
| 1.9875 | 11.3029 | 0 | 89.625 | 64.09 | 100.2 | -0.64383 | 0 | 11.7967 | 0 | 1 | -0.96496 | -29.356
| 1.9896 | 11.3034 | 0 | 89.6875 | 64.16 | 100.2 | -0.64315 | 0 | 11.8072 | 0 | 1 | -0.9641 | -29.33
| 1.9917 | 11.3036 | 0 | 89.75 | 64.22 | 100.2 | -0.64247 | 0 | 11.8176 | 0 | 1 | -0.96325 | -29.304
| 1.9937 | 11.304 | 0 | 89.8125 | 64.29 | 100.2 | -0.6418 | 0 | 11.8281 | 0 | 1 | -0.9624 | -29.278
| 1.9958 | 11.3044 | 0 | 89.875 | 64.35 | 100.2 | -0.64112 | 0 | 11.8386 | 0 | 1 | -0.96154 | -29.252
| 1.9979 | 11.3048 | 0 | 89.9375 | 64.42 | 100.2 | -0.64046 | 0 | 11.8487 | 0 | 1 | -0.96072 | -29.227
| 2 | 11.305 | 0 | 90 | 64.48 | 100.2 | -0.63978 | 0 | 11.8592 | 0 | 1 | -0.95986 | -29.201
| 2.0021 | 11.3055 | 0 | 90.0625 | 64.54 | 100.2 | -0.6391 | 0 | 11.8697 | 0 | 1 | -0.95901 | -29.175
| 2.0042 | 11.3059 | 0 | 90.125 | 64.61 | 100.2 | -0.63843 | 0 | 11.8802 | 0 | 1 | -0.95815 | -29.149
| 2.0063 | 11.3063 | 0 | 90.1875 | 64.67 | 100.2 | -0.63775 | 0 | 11.8907 | 0 | 1 | -0.9573 | -29.123
| 2.0083 | 11.3065 | 0 | 90.25 | 64.74 | 100.2 | -0.63707 | 0 | 11.9012 | 0 | 1 | -0.95645 | -29.097
| 2.0104 | 11.3069 | 0 | 90.3125 | 64.8 | 100.2 | -0.6364 | 0 | 11.9116 | 0 | 1 | -0.95559 | -29.071
| 2.0125 | 11.3074 | 0 | 90.375 | 64.87 | 100.2 | -0.63572 | 0 | 11.9221 | 0 | 1 | -0.95474 | -29.045
| 2.0146 | 11.3078 | 0 | 90.4375 | 64.93 | 100.2 | -0.63506 | 0 | 11.9326 | 0 | 1 | -0.95388 | -29.019
| 2.0167 | 11.3082 | 0 | 90.5 | 65 | 100.2 | -0.63436 | 0 | 11.9435 | 0 | 1 | -0.953 | -28.992
| 2.0187 | 11.3084 | 0 | 90.5625 | 65.06 | 100.2 | -0.63368 | 0 | 11.954 | 0 | 1 | -0.95214 | -28.966
| 2.0208 | 11.3088 | 0 | 90.625 | 65.13 | 100.2 | -0.63297 | 0 | 11.9649 | 0 | 1 | -0.95125 | -28.939
| 2.0229 | 11.3092 | 0 | 90.6875 | 65.19 | 100.2 | -0.6323 | 0 | 11.9754 | 0 | 1 | -0.9504 | -28.913
| 2.025 | 11.3097 | 0 | 90.75 | 65.26 | 100.2 | -0.63161 | 0 | 11.9862 | 0 | 1 | -0.94951 | -28.886
| 2.0271 | 11.3101 | 0 | 90.8125 | 65.32 | 100.2 | -0.63094 | 0 | 11.9967 | 0 | 1 | -0.94866 | -28.86
| 2.0292 | 11.3103 | 0 | 90.875 | 65.39 | 100.2 | -0.63024 | 0 | 12.0076 | 0 | 1 | -0.94777 | -28.833
| 2.0312 | 11.3107 | 0 | 90.9375 | 65.46 | 100.2 | -0.62957 | 0 | 12.0181 | 0 | 1 | -0.94691 | -28.807
| 2.0333 | 11.3111 | 0 | 91 | 65.52 | 100.2 | -0.62887 | 0 | 12.029 | 0 | 1 | -0.94603 | -28.78
| 2.0354 | 11.3113 | 0 | 91.0625 | 65.58 | 100.2 | -0.62817 | 0 | 12.0398 | 0 | 1 | -0.94514 | -28.753
| 2.0375 | 11.3118 | 0 | 91.125 | 65.65 | 100.2 | -0.62748 | 0 | 12.0507 | 0 | 1 | -0.94425 | -28.726
| 2.0396 | 11.312 | 0 | 91.1875 | 65.71 | 100.2 | -0.62681 | 0 | 12.0612 | 0 | 1 | -0.9434 | -28.7
| 2.0417 | 11.3124 | 0 | 91.25 | 65.78 | 100.2 | -0.62612 | 0 | 12.0721 | 0 | 1 | -0.94251 | -28.673
| 2.0438 | 11.3126 | 0 | 91.3125 | 65.84 | 100.2 | -0.6254 | 0 | 12.0834 | 0 | 1 | -0.94159 | -28.645
| 2.0458 | 11.3128 | 0 | 91.375 | 65.91 | 100.2 | -0.62471 | 0 | 12.0943 | 0 | 1 | -0.9407 | -28.618
| 2.0479 | 11.3132 | 0 | 91.4375 | 65.97 | 100.2 | -0.62402 | 0 | 12.1051 | 0 | 1 | -0.93981 | -28.591
| 2.05 | 11.3134 | 0 | 91.5 | 66.04 | 100.2 | -0.62335 | 0 | 12.1156 | 0 | 1 | -0.93896 | -28.565
| 2.0521 | 11.3139 | 0 | 91.5625 | 66.1 | 100.2 | -0.62264 | 0 | 12.1269 | 0 | 1 | -0.93804 | -28.537
| 2.0542 | 11.3141 | 0 | 91.625 | 66.17 | 100.2 | -0.62194 | 0 | 12.1378 | 0 | 1 | -0.93715 | -28.51
| 2.0562 | 11.3145 | 0 | 91.6875 | 66.23 | 100.2 | -0.62125 | 0 | 12.1486 | 0 | 1 | -0.93626 | -28.483
| 2.0583 | 11.3147 | 0 | 91.75 | 66.3 | 100.2 | -0.62056 | 0 | 12.1595 | 0 | 1 | -0.93538 | -28.456
| 2.0604 | 11.3149 | 0 | 91.8125 | 66.36 | 100.2 | -0.61987 | 0 | 12.1704 | 0 | 1 | -0.93449 | -28.429
| 2.0625 | 11.3153 | 0 | 91.875 | 66.43 | 100.2 | -0.61915 | 0 | 12.1817 | 0 | 1 | -0.93357 | -28.401
| 2.0646 | 11.3155 | 0 | 91.9375 | 66.49 | 100.2 | -0.61846 | 0 | 12.1925 | 0 | 1 | -0.93268 | -28.374
| 2.0667 | 11.316 | 0 | 92 | 66.56 | 100.2 | -0.61775 | 0 | 12.2038 | 0 | 1 | -0.93176 | -28.346
| 2.0688 | 11.3162 | 0 | 92.0625 | 66.62 | 100.2 | -0.61706 | 0 | 12.2147 | 0 | 1 | -0.93087 | -28.319
| 2.0708 | 11.3164 | 0 | 92.125 | 66.69 | 100.2 | -0.61635 | 0 | 12.226 | 0 | 1 | -0.92995 | -28.291
| 2.0729 | 11.3168 | 0 | 92.1875 | 66.75 | 100.2 | -0.61563 | 0 | 12.2372 | 0 | 1 | -0.92903 | -28.263
| 2.075 | 11.317 | 0 | 92.25 | 66.82 | 100.2 | -0.61494 | 0 | 12.2481 | 0 | 1 | -0.92814 | -28.236
| 2.0771 | 11.3172 | 0 | 92.3125 | 66.88 | 100.2 | -0.61423 | 0 | 12.2594 | 0 | 1 | -0.92722 | -28.208
| 2.0792 | 11.3176 | 0 | 92.375 | 66.95 | 100.2 | -0.61355 | 0 | 12.2702 | 0 | 1 | -0.92634 | -28.181
| 2.0812 | 11.3179 | 0 | 92.4375 | 67.01 | 100.2 | -0.61283 | 0 | 12.2815 | 0 | 1 | -0.92542 | -28.153
| 2.0833 | 11.3181 | 0 | 92.5 | 67.08 | 100.2 | -0.61213 | 0 | 12.2928 | 0 | 1 | -0.92449 | -28.125
| 2.0854 | 11.3185 | 0 | 92.5625 | 67.14 | 100.2 | -0.61144 | 0 | 12.3036 | 0 | 1 | -0.92361 | -28.098
| 2.0875 | 11.3187 | 0 | 92.625 | 67.21 | 100.2 | -0.61073 | 0 | 12.3149 | 0 | 1 | -0.92269 | -28.07
| 2.0896 | 11.3189 | 0 | 92.6875 | 67.27 | 100.2 | -0.61004 | 0 | 12.3258 | 0 | 1 | -0.9218 | -28.043
| 2.0917 | 11.3193 | 0 | 92.75 | 67.34 | 100.2 | -0.60933 | 0 | 12.337 | 0 | 1 | -0.92088 | -28.015
| 2.0938 | 11.3195 | 0 | 92.8125 | 67.41 | 100.2 | -0.60863 | 0 | 12.3483 | 0 | 1 | -0.91996 | -27.987
| 2.0958 | 11.3198 | 0 | 92.875 | 67.47 | 100.2 | -0.60792 | 0 | 12.3596 | 0 | 1 | -0.91904 | -27.959
| 2.0979 | 11.32 | 0 | 92.9375 | 67.53 | 100.2 | -0.60722 | 0 | 12.3704 | 0 | 1 | -0.91815 | -27.932
| 2.1 | 11.3204 | 0 | 93 | 67.6 | 100.2 | -0.60652 | 0 | 12.3817 | 0 | 1 | -0.91723 | -27.904
| 2.1021 | 11.3206 | 0 | 93.0625 | 67.66 | 100.2 | -0.60582 | 0 | 12.393 | 0 | 1 | -0.91631 | -27.876
| 2.1042 | 11.3208 | 0 | 93.125 | 67.73 | 100.2 | -0.60513 | 0 | 12.4038 | 0 | 1 | -0.91542 | -27.849
| 2.1063 | 11.3212 | 0 | 93.1875 | 67.79 | 100.2 | -0.60442 | 0 | 12.4151 | 0 | 1 | -0.9145 | -27.821
| 2.1083 | 11.3214 | 0 | 93.25 | 67.86 | 100.2 | -0.60371 | 0 | 12.4264 | 0 | 1 | -0.91358 | -27.793
| 2.1104 | 11.3216 | 0 | 93.3125 | 67.92 | 100.2 | -0.60303 | 0 | 12.4372 | 0 | 1 | -0.9127 | -27.766
| 2.1125 | 11.3219 | 0 | 93.375 | 67.99 | 100.2 | -0.60232 | 0 | 12.4485 | 0 | 1 | -0.91177 | -27.738
| 2.1146 | 11.3221 | 0 | 93.4375 | 68.06 | 100.2 | -0.60162 | 0 | 12.4598 | 0 | 1 | -0.91085 | -27.71
| 2.1167 | 11.3225 | 0 | 93.5 | 68.12 | 100.2 | -0.60091 | 0 | 12.471 | 0 | 1 | -0.90993 | -27.682
| 2.1187 | 11.3227 | 0 | 93.5625 | 68.19 | 100.2 | -0.60024 | 0 | 12.4819 | 0 | 1 | -0.90905 | -27.655
| 2.1208 | 11.3229 | 0 | 93.625 | 68.25 | 100.2 | -0.59952 | 0 | 12.4931 | 0 | 1 | -0.90813 | -27.627
| 2.1229 | 11.3231 | 0 | 93.6875 | 68.32 | 100.2 | -0.59883 | 0 | 12.504 | 0 | 1 | -0.90724 | -27.6
| 2.125 | 11.3235 | 0 | 93.75 | 68.38 | 100.2 | -0.59813 | 0 | 12.5153 | 0 | 1 | -0.90632 | -27.572
| 2.1271 | 11.3237 | 0 | 93.8125 | 68.45 | 100.2 | -0.59743 | 0 | 12.5265 | 0 | 1 | -0.9054 | -27.544
| 2.1292 | 11.324 | 0 | 93.875 | 68.51 | 100.2 | -0.59674 | 0 | 12.5374 | 0 | 1 | -0.90451 | -27.517
| 2.1313 | 11.3242 | 0 | 93.9375 | 68.58 | 100.2 | -0.59604 | 0 | 12.5487 | 0 | 1 | -0.90359 | -27.489
| 2.1333 | 11.3246 | 0 | 94 | 68.64 | 100.2 | -0.59535 | 0 | 12.5599 | 0 | 1 | -0.90267 | -27.461
| 2.1354 | 11.3248 | 0 | 94.0625 | 68.7 | 100.2 | -0.59464 | 0 | 12.5712 | 0 | 1 | -0.90175 | -27.433
| 2.1375 | 11.325 | 0 | 94.125 | 68.77 | 100.2 | -0.59393 | 0 | 12.5824 | 0 | 1 | -0.90083 | -27.405
| 2.1396 | 11.3252 | 0 | 94.1875 | 68.83 | 100.2 | -0.59325 | 0 | 12.5933 | 0 | 1 | -0.89994 | -27.378
| 2.1417 | 11.3256 | 0 | 94.25 | 68.9 | 100.2 | -0.59256 | 0 | 12.6045 | 0 | 1 | -0.89902 | -27.35
| 2.1437 | 11.3258 | 0 | 94.3125 | 68.96 | 100.2 | -0.59185 | 0 | 12.6158 | 0 | 1 | -0.8981 | -27.322
| 2.1458 | 11.3261 | 0 | 94.375 | 69.03 | 100.2 | -0.59114 | 0 | 12.6271 | 0 | 1 | -0.89718 | -27.294
| 2.1479 | 11.3263 | 0 | 94.4375 | 69.09 | 100.2 | -0.59045 | 0 | 12.6383 | 0 | 1 | -0.89626 | -27.266
| 2.15 | 11.3267 | 0 | 94.5 | 69.16 | 100.2 | -0.58975 | 0 | 12.6496 | 0 | 1 | -0.89534 | -27.238
| 2.1521 | 11.3269 | 0 | 94.5625 | 69.22 | 100.2 | -0.58904 | 0 | 12.6608 | 0 | 1 | -0.89442 | -27.21
| 2.1542 | 11.3271 | 0 | 94.625 | 69.29 | 100.2 | -0.58834 | 0 | 12.6721 | 0 | 1 | -0.8935 | -27.182
| 2.1562 | 11.3273 | 0 | 94.6875 | 69.36 | 100.2 | -0.58765 | 0 | 12.6834 | 0 | 1 | -0.89258 | -27.154
| 2.1583 | 11.3277 | 0 | 94.75 | 69.42 | 100.2 | -0.58691 | 0 | 12.695 | 0 | 1 | -0.89162 | -27.125
| 2.1604 | 11.3279 | 0 | 94.8125 | 69.49 | 100.2 | -0.58622 | 0 | 12.7063 | 0 | 1 | -0.8907 | -27.097
| 2.1625 | 11.3282 | 0 | 94.875 | 69.55 | 100.2 | -0.58551 | 0 | 12.7175 | 0 | 1 | -0.88978 | -27.069
| 2.1646 | 11.3286 | 0 | 94.9375 | 69.62 | 100.2 | -0.58482 | 0 | 12.7288 | 0 | 1 | -0.88886 | -27.041
| 2.1667 | 11.3288 | 0 | 95 | 69.68 | 100.2 | -0.58413 | 0 | 12.74 | 0 | 1 | -0.88794 | -27.013
| 2.1688 | 11.329 | 0 | 95.0625 | 69.75 | 100.2 | -0.58342 | 0 | 12.7513 | 0 | 1 | -0.88702 | -26.985
| 2.1708 | 11.3292 | 0 | 95.125 | 69.81 | 100.2 | -0.58272 | 0 | 12.7625 | 0 | 1 | -0.8861 | -26.957
| 2.1729 | 11.3296 | 0 | 95.1875 | 69.88 | 100.2 | -0.58202 | 0 | 12.7738 | 0 | 1 | -0.88518 | -26.929
| 2.175 | 11.3298 | 0 | 95.25 | 69.94 | 100.2 | -0.58132 | 0 | 12.785 | 0 | 1 | -0.88426 | -26.901
| 2.1771 | 11.33 | 0 | 95.3125 | 70 | 100.2 | -0.5806 | 0 | 12.7966 | 0 | 1 | -0.88331 | -26.872
| 2.1792 | 11.3303 | 0 | 95.375 | 70.07 | 100.2 | -0.57991 | 0 | 12.8079 | 0 | 1 | -0.88239 | -26.844
| 2.1812 | 11.3307 | 0 | 95.4375 | 70.13 | 100.2 | -0.57921 | 0 | 12.8191 | 0 | 1 | -0.88147 | -26.816
| 2.1833 | 11.3309 | 0 | 95.5 | 70.2 | 100.2 | -0.57852 | 0 | 12.8304 | 0 | 1 | -0.88055 | -26.788
| 2.1854 | 11.3311 | 0 | 95.5625 | 70.26 | 100.2 | -0.5778 | 0 | 12.842 | 0 | 1 | -0.87959 | -26.759
| 2.1875 | 11.3315 | 0 | 95.625 | 70.33 | 100.2 | -0.57709 | 0 | 12.8533 | 0 | 1 | -0.87867 | -26.731
| 2.1896 | 11.3317 | 0 | 95.6875 | 70.4 | 100.2 | -0.57638 | 0 | 12.865 | 0 | 1 | -0.87772 | -26.702
| 2.1917 | 11.3319 | 0 | 95.75 | 70.46 | 100.2 | -0.57569 | 0 | 12.8762 | 0 | 1 | -0.8768 | -26.674
| 2.1938 | 11.3321 | 0 | 95.8125 | 70.53 | 100.2 | -0.57497 | 0 | 12.8878 | 0 | 1 | -0.87585 | -26.645
| 2.1958 | 11.3326 | 0 | 95.875 | 70.59 | 100.2 | -0.57424 | 0 | 12.8995 | 0 | 1 | -0.87489 | -26.616
| 2.1979 | 11.3328 | 0 | 95.9375 | 70.65 | 100.2 | -0.57355 | 0 | 12.9107 | 0 | 1 | -0.87397 | -26.588
| 2.2 | 11.333 | 0 | 96 | 70.72 | 100.2 | -0.57284 | 0 | 12.9224 | 0 | 1 | -0.87302 | -26.559
| 2.2021 | 11.3332 | 0 | 96.0625 | 70.78 | 100.2 | -0.57215 | 0 | 12.9336 | 0 | 1 | -0.8721 | -26.531
| 2.2042 | 11.3336 | 0 | 96.125 | 70.85 | 100.2 | -0.57143 | 0 | 12.9452 | 0 | 1 | -0.87115 | -26.502
| 2.2062 | 11.3338 | 0 | 96.1875 | 70.91 | 100.2 | -0.57072 | 0 | 12.9569 | 0 | 1 | -0.87019 | -26.473
| 2.2083 | 11.334 | 0 | 96.25 | 70.98 | 100.2 | -0.57 | 0 | 12.9685 | 0 | 1 | -0.86924 | -26.444
| 2.2104 | 11.3342 | 0 | 96.3125 | 71.04 | 100.2 | -0.5693 | 0 | 12.9798 | 0 | 1 | -0.86832 | -26.416
| 2.2125 | 11.3345 | 0 | 96.375 | 71.11 | 100.2 | -0.56859 | 0 | 12.9914 | 0 | 1 | -0.86737 | -26.387
| 2.2146 | 11.3347 | 0 | 96.4375 | 71.18 | 100.2 | -0.56788 | 0 | 13.0031 | 0 | 1 | -0.86641 | -26.358
| 2.2167 | 11.3349 | 0 | 96.5 | 71.24 | 100.2 | -0.56715 | 0 | 13.0147 | 0 | 1 | -0.86546 | -26.329
| 2.2188 | 11.3351 | 0 | 96.5625 | 71.31 | 100.2 | -0.56644 | 0 | 13.0263 | 0 | 1 | -0.86451 | -26.3
| 2.2208 | 11.3353 | 0 | 96.625 | 71.37 | 100.2 | -0.56572 | 0 | 13.038 | 0 | 1 | -0.86355 | -26.271
| 2.2229 | 11.3355 | 0 | 96.6875 | 71.43 | 100.2 | -0.56501 | 0 | 13.0496 | 0 | 1 | -0.8626 | -26.242
| 2.225 | 11.3357 | 0 | 96.75 | 71.5 | 100.2 | -0.56429 | 0 | 13.0612 | 0 | 1 | -0.86165 | -26.213
| 2.2271 | 11.3357 | 0 | 96.8125 | 71.56 | 100.2 | -0.56359 | 0 | 13.0729 | 0 | 1 | -0.86069 | -26.184
| 2.2292 | 11.3359 | 0 | 96.875 | 71.63 | 100.2 | -0.56288 | 0 | 13.0845 | 0 | 1 | -0.85974 | -26.155
| 2.2313 | 11.3361 | 0 | 96.9375 | 71.69 | 100.2 | -0.56216 | 0 | 13.0961 | 0 | 1 | -0.85879 | -26.126
| 2.2333 | 11.3364 | 0 | 97 | 71.76 | 100.2 | -0.56145 | 0 | 13.1078 | 0 | 1 | -0.85783 | -26.097
| 2.2354 | 11.3364 | 0 | 97.0625 | 71.82 | 100.2 | -0.56074 | 0 | 13.1194 | 0 | 1 | -0.85688 | -26.068
| 2.2375 | 11.3366 | 0 | 97.125 | 71.89 | 100.2 | -0.56003 | 0 | 13.1311 | 0 | 1 | -0.85593 | -26.039
| 2.2396 | 11.3368 | 0 | 97.1875 | 71.95 | 100.2 | -0.55932 | 0 | 13.1427 | 0 | 1 | -0.85497 | -26.01
| 2.2417 | 11.3368 | 0 | 97.25 | 72.02 | 100.2 | -0.5586 | 0 | 13.1543 | 0 | 1 | -0.85402 | -25.981
| 2.2437 | 11.337 | 0 | 97.3125 | 72.08 | 100.2 | -0.55789 | 0 | 13.166 | 0 | 1 | -0.85307 | -25.952
| 2.2458 | 11.3372 | 0 | 97.375 | 72.15 | 100.2 | -0.55718 | 0 | 13.1776 | 0 | 1 | -0.85211 | -25.923
| 2.2479 | 11.3372 | 0 | 97.4375 | 72.21 | 100.2 | -0.55647 | 0 | 13.1892 | 0 | 1 | -0.85116 | -25.894
| 2.25 | 11.3374 | 0 | 97.5 | 72.28 | 100.2 | -0.55576 | 0 | 13.2009 | 0 | 1 | -0.85021 | -25.865
| 2.2521 | 11.3374 | 0 | 97.5625 | 72.34 | 100.2 | -0.55505 | 0 | 13.2125 | 0 | 1 | -0.84925 | -25.836
| 2.2542 | 11.3376 | 0 | 97.625 | 72.41 | 100.2 | -0.55434 | 0 | 13.2241 | 0 | 1 | -0.8483 | -25.807
| 2.2563 | 11.3378 | 0 | 97.6875 | 72.47 | 100.2 | -0.55363 | 0 | 13.2357 | 0 | 1 | -0.84735 | -25.778
| 2.2583 | 11.3378 | 0 | 97.75 | 72.54 | 100.2 | -0.55293 | 0 | 13.2474 | 0 | 1 | -0.84639 | -25.749
| 2.2604 | 11.338 | 0 | 97.8125 | 72.6 | 100.2 | -0.55219 | 0 | 13.2594 | 0 | 1 | -0.84541 | -25.719
| 2.2625 | 11.338 | 0 | 97.875 | 72.67 | 100.2 | -0.55148 | 0 | 13.271 | 0 | 1 | -0.84445 | -25.69
| 2.2646 | 11.3382 | 0 | 97.9375 | 72.73 | 100.2 | -0.55077 | 0 | 13.2827 | 0 | 1 | -0.8435 | -25.661
| 2.2667 | 11.3382 | 0 | 98 | 72.8 | 100.2 | -0.55005 | 0 | 13.2947 | 0 | 1 | -0.84252 | -25.631
| 2.2687 | 11.3385 | 0 | 98.0625 | 72.86 | 100.2 | -0.54934 | 0 | 13.3063 | 0 | 1 | -0.84156 | -25.602
| 2.2708 | 11.3385 | 0 | 98.125 | 72.92 | 100.2 | -0.54863 | 0 | 13.3179 | 0 | 1 | -0.84061 | -25.573
| 2.2729 | 11.3387 | 0 | 98.1875 | 72.99 | 100.2 | -0.54792 | 0 | 13.3296 | 0 | 1 | -0.83966 | -25.544
| 2.275 | 11.3387 | 0 | 98.25 | 73.05 | 100.2 | -0.54719 | 0 | 13.3416 | 0 | 1 | -0.83867 | -25.514
| 2.2771 | 11.3389 | 0 | 98.3125 | 73.12 | 100.2 | -0.54649 | 0 | 13.3532 | 0 | 1 | -0.83772 | -25.485
| 2.2792 | 11.3391 | 0 | 98.375 | 73.18 | 100.2 | -0.54578 | 0 | 13.3648 | 0 | 1 | -0.83676 | -25.456
| 2.2812 | 11.3391 | 0 | 98.4375 | 73.25 | 100.2 | -0.54508 | 0 | 13.3765 | 0 | 1 | -0.83581 | -25.427
| 2.2833 | 11.3393 | 0 | 98.5 | 73.31 | 100.2 | -0.54435 | 0 | 13.3885 | 0 | 1 | -0.83482 | -25.397
| 2.2854 | 11.3393 | 0 | 98.5625 | 73.38 | 100.2 | -0.54364 | 0 | 13.4001 | 0 | 1 | -0.83387 | -25.368
| 2.2875 | 11.3395 | 0 | 98.625 | 73.44 | 100.2 | -0.54293 | 0 | 13.4117 | 0 | 1 | -0.83292 | -25.339
| 2.2896 | 11.3395 | 0 | 98.6875 | 73.5 | 100.2 | -0.54223 | 0 | 13.4234 | 0 | 1 | -0.83196 | -25.31
| 2.2917 | 11.3397 | 0 | 98.75 | 73.57 | 100.2 | -0.54153 | 0 | 13.435 | 0 | 1 | -0.83101 | -25.281
| 2.2938 | 11.3397 | 0 | 98.8125 | 73.63 | 100.2 | -0.54079 | 0 | 13.447 | 0 | 1 | -0.83002 | -25.251
| 2.2958 | 11.3399 | 0 | 98.875 | 73.7 | 100.2 | -0.5401 | 0 | 13.4586 | 0 | 1 | -0.82907 | -25.222
| 2.2979 | 11.3399 | 0 | 98.9375 | 73.76 | 100.2 | -0.53939 | 0 | 13.4703 | 0 | 1 | -0.82812 | -25.193
| 2.3 | 11.3399 | 0 | 99 | 73.83 | 100.2 | -0.53868 | 0 | 13.4819 | 0 | 1 | -0.82717 | -25.164
| 2.3021 | 11.3401 | 0 | 99.0625 | 73.89 | 100.2 | -0.53798 | 0 | 13.4935 | 0 | 1 | -0.82621 | -25.135
| 2.3042 | 11.3401 | 0 | 99.125 | 73.96 | 100.2 | -0.53725 | 0 | 13.5055 | 0 | 1 | -0.82522 | -25.105
| 2.3062 | 11.3403 | 0 | 99.1875 | 74.02 | 100.2 | -0.53655 | 0 | 13.5171 | 0 | 1 | -0.82427 | -25.076
| 2.3083 | 11.3403 | 0 | 99.25 | 74.09 | 100.2 | -0.53585 | 0 | 13.5288 | 0 | 1 | -0.82332 | -25.047
| 2.3104 | 11.3406 | 0 | 99.3125 | 74.15 | 100.2 | -0.53514 | 0 | 13.5404 | 0 | 1 | -0.82237 | -25.018
| 2.3125 | 11.3406 | 0 | 99.375 | 74.22 | 100.2 | -0.53441 | 0 | 13.5524 | 0 | 1 | -0.82138 | -24.988
| 2.3146 | 11.3408 | 0 | 99.4375 | 74.28 | 100.2 | -0.53372 | 0 | 13.564 | 0 | 1 | -0.82043 | -24.959
| 2.3167 | 11.3408 | 0 | 99.5 | 74.35 | 100.2 | -0.53302 | 0 | 13.5757 | 0 | 1 | -0.81947 | -24.93
| 2.3188 | 11.341 | 0 | 99.5625 | 74.41 | 100.2 | -0.5323 | 0 | 13.5877 | 0 | 1 | -0.81849 | -24.9
| 2.3208 | 11.341 | 0 | 99.625 | 74.48 | 100.2 | -0.53159 | 0 | 13.5993 | 0 | 1 | -0.81753 | -24.871
| 2.3229 | 11.341 | 0 | 99.6875 | 74.54 | 100.2 | -0.53089 | 0 | 13.6109 | 0 | 1 | -0.81658 | -24.842
| 2.325 | 11.3412 | 0 | 99.75 | 74.6 | 100.2 | -0.53018 | 0 | 13.6229 | 0 | 1 | -0.81559 | -24.812
| 2.3271 | 11.3412 | 0 | 99.8125 | 74.67 | 100.2 | -0.52947 | 0 | 13.6345 | 0 | 1 | -0.81464 | -24.783
| 2.3292 | 11.3414 | 0 | 99.875 | 74.73 | 100.2 | -0.52874 | 0 | 13.6465 | 0 | 1 | -0.81366 | -24.753
| 2.3312 | 11.3414 | 0 | 99.9375 | 74.8 | 100.2 | -0.52805 | 0 | 13.6582 | 0 | 1 | -0.8127 | -24.724
| 2.3333 | 11.3414 | 0 | 100 | 74.86 | 100.2 | -0.52733 | 0 | 13.6702 | 0 | 1 | -0.81171 | -24.694
| 2.3354 | 11.3416 | 0 | 100.0625 | 74.93 | 100.2 | -0.52662 | 0 | 13.6818 | 0 | 1 | -0.81076 | -24.665
| 2.3375 | 11.3416 | 0 | 100.125 | 74.99 | 100.2 | -0.52591 | 0 | 13.6938 | 0 | 1 | -0.80978 | -24.635
| 2.3396 | 11.3418 | 0 | 100.1875 | 75.06 | 100.2 | -0.52519 | 0 | 13.7058 | 0 | 1 | -0.80879 | -24.605
| 2.3417 | 11.3418 | 0 | 100.25 | 75.12 | 100.2 | -0.52449 | 0 | 13.7174 | 0 | 1 | -0.80784 | -24.576
| 2.3438 | 11.3418 | 0 | 100.3125 | 75.19 | 100.2 | -0.52377 | 0 | 13.7294 | 0 | 1 | -0.80685 | -24.546
| 2.3458 | 11.342 | 0 | 100.375 | 75.25 | 100.2 | -0.52307 | 0 | 13.741 | 0 | 1 | -0.8059 | -24.517
| 2.3479 | 11.342 | 0 | 100.4375 | 75.31 | 100.2 | -0.52234 | 0 | 13.753 | 0 | 1 | -0.80491 | -24.487
| 2.35 | 11.3422 | 0 | 100.5 | 75.38 | 100.2 | -0.52165 | 0 | 13.7647 | 0 | 1 | -0.80396 | -24.458
| 2.3521 | 11.3422 | 0 | 100.5625 | 75.44 | 100.2 | -0.52093 | 0 | 13.7767 | 0 | 1 | -0.80297 | -24.428
| 2.3542 | 11.3422 | 0 | 100.625 | 75.51 | 100.2 | -0.52023 | 0 | 13.7883 | 0 | 1 | -0.80202 | -24.399
| 2.3563 | 11.3424 | 0 | 100.6875 | 75.57 | 100.2 | -0.51951 | 0 | 13.8003 | 0 | 1 | -0.80103 | -24.369
| 2.3583 | 11.3424 | 0 | 100.75 | 75.64 | 100.2 | -0.51882 | 0 | 13.8119 | 0 | 1 | -0.80008 | -24.34
| 2.3604 | 11.3424 | 0 | 100.8125 | 75.7 | 100.2 | -0.5181 | 0 | 13.8239 | 0 | 1 | -0.79909 | -24.31
| 2.3625 | 11.3427 | 0 | 100.875 | 75.77 | 100.2 | -0.51738 | 0 | 13.8359 | 0 | 1 | -0.79811 | -24.28
| 2.3646 | 11.3427 | 0 | 100.9375 | 75.83 | 100.2 | -0.51669 | 0 | 13.8475 | 0 | 1 | -0.79715 | -24.251
| 2.3667 | 11.3427 | 0 | 101 | 75.9 | 100.2 | -0.51597 | 0 | 13.8595 | 0 | 1 | -0.79617 | -24.221
| 2.3687 | 11.3429 | 0 | 101.0625 | 75.96 | 100.2 | -0.51525 | 0 | 13.8715 | 0 | 1 | -0.79518 | -24.191
| 2.3708 | 11.3429 | 0 | 101.125 | 76.02 | 100.2 | -0.51456 | 0 | 13.8831 | 0 | 1 | -0.79423 | -24.162
| 2.3729 | 11.3429 | 0 | 101.1875 | 76.09 | 100.2 | -0.51384 | 0 | 13.8952 | 0 | 1 | -0.79324 | -24.132
| 2.375 | 11.3431 | 0 | 101.25 | 76.15 | 100.2 | -0.51313 | 0 | 13.9071 | 0 | 1 | -0.79226 | -24.102
| 2.3771 | 11.3431 | 0 | 101.3125 | 76.22 | 100.2 | -0.51241 | 0 | 13.9192 | 0 | 1 | -0.79127 | -24.072
| 2.3792 | 11.3431 | 0 | 101.375 | 76.28 | 100.2 | -0.5117 | 0 | 13.9312 | 0 | 1 | -0.79028 | -24.042
| 2.3813 | 11.3431 | 0 | 101.4375 | 76.35 | 100.2 | -0.51098 | 0 | 13.9432 | 0 | 1 | -0.7893 | -24.012
| 2.3833 | 11.3433 | 0 | 101.5 | 76.41 | 100.2 | -0.51028 | 0 | 13.9548 | 0 | 1 | -0.78834 | -23.983
| 2.3854 | 11.3433 | 0 | 101.5625 | 76.48 | 100.2 | -0.50956 | 0 | 13.9668 | 0 | 1 | -0.78736 | -23.953
| 2.3875 | 11.3433 | 0 | 101.625 | 76.54 | 100.2 | -0.50885 | 0 | 13.9788 | 0 | 1 | -0.78637 | -23.923
| 2.3896 | 11.3435 | 0 | 101.6875 | 76.6 | 100.2 | -0.50815 | 0 | 13.9908 | 0 | 1 | -0.78539 | -23.893
| 2.3917 | 11.3435 | 0 | 101.75 | 76.67 | 100.2 | -0.50743 | 0 | 14.0028 | 0 | 1 | -0.7844 | -23.863
| 2.3937 | 11.3435 | 0 | 101.8125 | 76.73 | 100.2 | -0.50671 | 0 | 14.0148 | 0 | 1 | -0.78341 | -23.833
| 2.3958 | 11.3435 | 0 | 101.875 | 76.8 | 100.2 | -0.50603 | 0 | 14.0264 | 0 | 1 | -0.78246 | -23.804
| 2.3979 | 11.3437 | 0 | 101.9375 | 76.86 | 100.2 | -0.50531 | 0 | 14.0384 | 0 | 1 | -0.78147 | -23.774
| 2.4 | 11.3437 | 0 | 102 | 76.93 | 100.2 | -0.50459 | 0 | 14.0504 | 0 | 1 | -0.78049 | -23.744
| 2.4021 | 11.3437 | 0 | 102.0625 | 76.99 | 100.2 | -0.50388 | 0 | 14.0624 | 0 | 1 | -0.7795 | -23.714
| 2.4042 | 11.3437 | 0 | 102.125 | 77.06 | 100.2 | -0.50319 | 0 | 14.074 | 0 | 1 | -0.77855 | -23.685
| 2.4062 | 11.3439 | 0 | 102.1875 | 77.12 | 100.2 | -0.50248 | 0 | 14.086 | 0 | 1 | -0.77756 | -23.655
| 2.4083 | 11.3439 | 0 | 102.25 | 77.18 | 100.2 | -0.50177 | 0 | 14.098 | 0 | 1 | -0.77658 | -23.625
| 2.4104 | 11.3439 | 0 | 102.3125 | 77.25 | 100.2 | -0.50105 | 0 | 14.11 | 0 | 1 | -0.77559 | -23.595
| 2.4125 | 11.3439 | 0 | 102.375 | 77.31 | 100.2 | -0.50036 | 0 | 14.1216 | 0 | 1 | -0.77464 | -23.566
| 2.4146 | 11.3439 | 0 | 102.4375 | 77.38 | 100.2 | -0.49965 | 0 | 14.1336 | 0 | 1 | -0.77365 | -23.536
| 2.4167 | 11.3441 | 0 | 102.5 | 77.44 | 100.2 | -0.49895 | 0 | 14.1456 | 0 | 1 | -0.77267 | -23.506
| 2.4188 | 11.3441 | 0 | 102.5625 | 77.5 | 100.2 | -0.49826 | 0 | 14.1571 | 0 | 1 | -0.77171 | -23.477
| 2.4208 | 11.3441 | 0 | 102.625 | 77.57 | 100.2 | -0.49754 | 0 | 14.1692 | 0 | 1 | -0.77072 | -23.447
| 2.4229 | 11.3441 | 0 | 102.6875 | 77.63 | 100.2 | -0.49683 | 0 | 14.1811 | 0 | 1 | -0.76974 | -23.417
| 2.425 | 11.3441 | 0 | 102.75 | 77.7 | 100.2 | -0.49612 | 0 | 14.1931 | 0 | 1 | -0.76875 | -23.387
| 2.4271 | 11.3441 | 0 | 102.8125 | 77.76 | 100.2 | -0.49541 | 0 | 14.2051 | 0 | 1 | -0.76777 | -23.357
| 2.4292 | 11.3441 | 0 | 102.875 | 77.83 | 100.2 | -0.49472 | 0 | 14.2167 | 0 | 1 | -0.76681 | -23.328
| 2.4312 | 11.3443 | 0 | 102.9375 | 77.89 | 100.2 | -0.49401 | 0 | 14.2287 | 0 | 1 | -0.76583 | -23.298
| 2.4333 | 11.3443 | 0 | 103 | 77.95 | 100.2 | -0.4933 | 0 | 14.2407 | 0 | 1 | -0.76484 | -23.268
| 2.4354 | 11.3443 | 0 | 103.0625 | 78.02 | 100.2 | -0.49259 | 0 | 14.2527 | 0 | 1 | -0.76385 | -23.238
| 2.4375 | 11.3443 | 0 | 103.125 | 78.08 | 100.2 | -0.49191 | 0 | 14.2643 | 0 | 1 | -0.7629 | -23.209
| 2.4396 | 11.3443 | 0 | 103.1875 | 78.15 | 100.2 | -0.4912 | 0 | 14.2763 | 0 | 1 | -0.76192 | -23.179
| 2.4417 | 11.3443 | 0 | 103.25 | 78.21 | 100.2 | -0.49049 | 0 | 14.2883 | 0 | 1 | -0.76093 | -23.149
| 2.4438 | 11.3443 | 0 | 103.3125 | 78.27 | 100.2 | -0.48978 | 0 | 14.3003 | 0 | 1 | -0.75994 | -23.119
| 2.4458 | 11.3443 | 0 | 103.375 | 78.34 | 100.2 | -0.48909 | 0 | 14.3119 | 0 | 1 | -0.75899 | -23.09
| 2.4479 | 11.3443 | 0 | 103.4375 | 78.4 | 100.2 | -0.48838 | 0 | 14.3239 | 0 | 1 | -0.758 | -23.06
| 2.45 | 11.3443 | 0 | 103.5 | 78.47 | 100.2 | -0.4877 | 0 | 14.3355 | 0 | 1 | -0.75705 | -23.031
| 2.4521 | 11.3445 | 0 | 103.5625 | 78.53 | 100.2 | -0.487 | 0 | 14.3474 | 0 | 1 | -0.75606 | -23.001
| 2.4542 | 11.3445 | 0 | 103.625 | 78.59 | 100.2 | -0.48631 | 0 | 14.359 | 0 | 1 | -0.75511 | -22.972
| 2.4562 | 11.3445 | 0 | 103.6875 | 78.66 | 100.2 | -0.4856 | 0 | 14.371 | 0 | 1 | -0.75413 | -22.942
| 2.4583 | 11.3445 | 0 | 103.75 | 78.72 | 100.2 | -0.4849 | 0 | 14.383 | 0 | 1 | -0.75314 | -22.912
| 2.4604 | 11.3445 | 0 | 103.8125 | 78.79 | 100.2 | -0.48421 | 0 | 14.3946 | 0 | 1 | -0.75219 | -22.883
| 2.4625 | 11.3445 | 0 | 103.875 | 78.85 | 100.2 | -0.4835 | 0 | 14.4066 | 0 | 1 | -0.7512 | -22.853
| 2.4646 | 11.3445 | 0 | 103.9375 | 78.91 | 100.2 | -0.4828 | 0 | 14.4186 | 0 | 1 | -0.75021 | -22.823
| 2.4667 | 11.3445 | 0 | 104 | 78.98 | 100.2 | -0.48212 | 0 | 14.4302 | 0 | 1 | -0.74926 | -22.794
| 2.4688 | 11.3445 | 0 | 104.0625 | 79.04 | 100.2 | -0.48141 | 0 | 14.4421 | 0 | 1 | -0.74827 | -22.764
| 2.4708 | 11.3445 | 0 | 104.125 | 79.11 | 100.2 | -0.48072 | 0 | 14.4537 | 0 | 1 | -0.74732 | -22.735
| 2.4729 | 11.3445 | 0 | 104.1875 | 79.17 | 100.2 | -0.48002 | 0 | 14.4657 | 0 | 1 | -0.74633 | -22.705
| 2.475 | 11.3445 | 0 | 104.25 | 79.23 | 100.2 | -0.47934 | 0 | 14.4773 | 0 | 1 | -0.74538 | -22.676
| 2.4771 | 11.3445 | 0 | 104.3125 | 79.3 | 100.2 | -0.47866 | 0 | 14.4889 | 0 | 1 | -0.74443 | -22.647
| 2.4792 | 11.3445 | 0 | 104.375 | 79.36 | 100.2 | -0.47796 | 0 | 14.5009 | 0 | 1 | -0.74344 | -22.617
| 2.4813 | 11.3445 | 0 | 104.4375 | 79.43 | 100.2 | -0.47728 | 0 | 14.5125 | 0 | 1 | -0.74249 | -22.588
| 2.4833 | 11.3443 | 0 | 104.5 | 79.49 | 100.2 | -0.47659 | 0 | 14.5241 | 0 | 1 | -0.74154 | -22.559
| 2.4854 | 11.3443 | 0 | 104.5625 | 79.55 | 100.2 | -0.47589 | 0 | 14.536 | 0 | 1 | -0.74055 | -22.529
| 2.4875 | 11.3443 | 0 | 104.625 | 79.62 | 100.2 | -0.47521 | 0 | 14.5476 | 0 | 1 | -0.7396 | -22.5
| 2.4896 | 11.3443 | 0 | 104.6875 | 79.68 | 100.2 | -0.47452 | 0 | 14.5592 | 0 | 1 | -0.73864 | -22.471
| 2.4917 | 11.3443 | 0 | 104.75 | 79.74 | 100.2 | -0.47384 | 0 | 14.5708 | 0 | 1 | -0.73769 | -22.442
| 2.4937 | 11.3443 | 0 | 104.8125 | 79.81 | 100.2 | -0.47314 | 0 | 14.5828 | 0 | 1 | -0.7367 | -22.412
| 2.4958 | 11.3443 | 0 | 104.875 | 79.87 | 100.2 | -0.47246 | 0 | 14.5944 | 0 | 1 | -0.73575 | -22.383
| 2.4979 | 11.3443 | 0 | 104.9375 | 79.94 | 100.2 | -0.47178 | 0 | 14.606 | 0 | 1 | -0.7348 | -22.354
| 2.5 | 11.3443 | 0 | 105 | 80 | 100.2 | -0.47109 | 0 | 14.6175 | 0 | 1 | -0.73384 | -22.325
| 2.5021 | 11.3443 | 0 | 105.0625 | 80.06 | 100.2 | -0.47041 | 0 | 14.6291 | 0 | 1 | -0.73289 | -22.296
| 2.5042 | 11.3443 | 0 | 105.125 | 80.13 | 100.2 | -0.46974 | 0 | 14.6407 | 0 | 1 | -0.73194 | -22.267
| 2.5063 | 11.3441 | 0 | 105.1875 | 80.19 | 100.2 | -0.46907 | 0 | 14.6523 | 0 | 1 | -0.73098 | -22.238
| 2.5083 | 11.3441 | 0 | 105.25 | 80.26 | 100.2 | -0.46838 | 0 | 14.6639 | 0 | 1 | -0.73003 | -22.209
| 2.5104 | 11.3441 | 0 | 105.3125 | 80.32 | 100.2 | -0.4677 | 0 | 14.6755 | 0 | 1 | -0.72908 | -22.18
| 2.5125 | 11.3441 | 0 | 105.375 | 80.38 | 100.2 | -0.46702 | 0 | 14.687 | 0 | 1 | -0.72812 | -22.151
| 2.5146 | 11.3441 | 0 | 105.4375 | 80.45 | 100.2 | -0.46633 | 0 | 14.6986 | 0 | 1 | -0.72717 | -22.122
| 2.5167 | 11.3441 | 0 | 105.5 | 80.51 | 100.2 | -0.46567 | 0 | 14.7102 | 0 | 1 | -0.72622 | -22.093
| 2.5187 | 11.3439 | 0 | 105.5625 | 80.58 | 100.2 | -0.46499 | 0 | 14.7218 | 0 | 1 | -0.72527 | -22.064
| 2.5208 | 11.3439 | 0 | 105.625 | 80.64 | 100.2 | -0.46431 | 0 | 14.7334 | 0 | 1 | -0.72431 | -22.035
| 2.5229 | 11.3439 | 0 | 105.6875 | 80.7 | 100.2 | -0.46363 | 0 | 14.7449 | 0 | 1 | -0.72336 | -22.006
| 2.525 | 11.3439 | 0 | 105.75 | 80.77 | 100.2 | -0.46295 | 0 | 14.7565 | 0 | 1 | -0.7224 | -21.977
| 2.5271 | 11.3439 | 0 | 105.8125 | 80.83 | 100.2 | -0.46228 | 0 | 14.7681 | 0 | 1 | -0.72145 | -21.948
| 2.5292 | 11.3437 | 0 | 105.875 | 80.9 | 100.2 | -0.4616 | 0 | 14.7797 | 0 | 1 | -0.7205 | -21.919
| 2.5312 | 11.3437 | 0 | 105.9375 | 80.96 | 100.2 | -0.46093 | 0 | 14.7913 | 0 | 1 | -0.71954 | -21.89
| 2.5333 | 11.3437 | 0 | 106 | 81.02 | 100.2 | -0.46024 | 0 | 14.8028 | 0 | 1 | -0.71859 | -21.861
| 2.5354 | 11.3437 | 0 | 106.0625 | 81.09 | 100.2 | -0.45959 | 0 | 14.814 | 0 | 1 | -0.71767 | -21.833
| 2.5375 | 11.3435 | 0 | 106.125 | 81.15 | 100.2 | -0.45891 | 0 | 14.8256 | 0 | 1 | -0.71672 | -21.804
| 2.5396 | 11.3435 | 0 | 106.1875 | 81.21 | 100.2 | -0.45823 | 0 | 14.8372 | 0 | 1 | -0.71576 | -21.775
| 2.5417 | 11.3435 | 0 | 106.25 | 81.28 | 100.2 | -0.45756 | 0 | 14.8488 | 0 | 1 | -0.71481 | -21.746
| 2.5438 | 11.3435 | 0 | 106.3125 | 81.34 | 100.2 | -0.45688 | 0 | 14.8603 | 0 | 1 | -0.71386 | -21.717
| 2.5458 | 11.3433 | 0 | 106.375 | 81.4 | 100.2 | -0.45621 | 0 | 14.8719 | 0 | 1 | -0.71291 | -21.688
| 2.5479 | 11.3433 | 0 | 106.4375 | 81.47 | 100.2 | -0.45555 | 0 | 14.8831 | 0 | 1 | -0.71198 | -21.66
| 2.55 | 11.3433 | 0 | 106.5 | 81.53 | 100.2 | -0.45488 | 0 | 14.8947 | 0 | 1 | -0.71103 | -21.631
| 2.5521 | 11.3433 | 0 | 106.5625 | 81.59 | 100.2 | -0.4542 | 0 | 14.9062 | 0 | 1 | -0.71008 | -21.602
| 2.5542 | 11.3431 | 0 | 106.625 | 81.66 | 100.2 | -0.45354 | 0 | 14.9178 | 0 | 1 | -0.70913 | -21.573
| 2.5562 | 11.3431 | 0 | 106.6875 | 81.72 | 100.2 | -0.45286 | 0 | 14.9294 | 0 | 1 | -0.70817 | -21.544
| 2.5583 | 11.3431 | 0 | 106.75 | 81.79 | 100.2 | -0.45219 | 0 | 14.941 | 0 | 1 | -0.70722 | -21.515
| 2.5604 | 11.3429 | 0 | 106.8125 | 81.85 | 100.2 | -0.45153 | 0 | 14.9521 | 0 | 1 | -0.7063 | -21.487
| 2.5625 | 11.3429 | 0 | 106.875 | 81.91 | 100.2 | -0.45086 | 0 | 14.9637 | 0 | 1 | -0.70534 | -21.458
| 2.5646 | 11.3429 | 0 | 106.9375 | 81.98 | 100.2 | -0.45018 | 0 | 14.9753 | 0 | 1 | -0.70439 | -21.429
| 2.5667 | 11.3427 | 0 | 107 | 82.04 | 100.2 | -0.44953 | 0 | 14.9865 | 0 | 1 | -0.70347 | -21.401
| 2.5688 | 11.3427 | 0 | 107.0625 | 82.1 | 100.2 | -0.44886 | 0 | 14.998 | 0 | 1 | -0.70252 | -21.372
| 2.5708 | 11.3427 | 0 | 107.125 | 82.17 | 100.2 | -0.44821 | 0 | 15.0092 | 0 | 1 | -0.7016 | -21.344
| 2.5729 | 11.3424 | 0 | 107.1875 | 82.23 | 100.2 | -0.44754 | 0 | 15.0208 | 0 | 1 | -0.70064 | -21.315
| 2.575 | 11.3424 | 0 | 107.25 | 82.29 | 100.2 | -0.44686 | 0 | 15.0323 | 0 | 1 | -0.69969 | -21.286
| 2.5771 | 11.3424 | 0 | 107.3125 | 82.36 | 100.2 | -0.44621 | 0 | 15.0435 | 0 | 1 | -0.69877 | -21.258
| 2.5792 | 11.3422 | 0 | 107.375 | 82.42 | 100.2 | -0.44556 | 0 | 15.0547 | 0 | 1 | -0.69785 | -21.23
| 2.5812 | 11.3422 | 0 | 107.4375 | 82.48 | 100.2 | -0.44489 | 0 | 15.0663 | 0 | 1 | -0.6969 | -21.201
| 2.5833 | 11.3422 | 0 | 107.5 | 82.55 | 100.2 | -0.44424 | 0 | 15.0774 | 0 | 1 | -0.69598 | -21.173
| 2.5854 | 11.342 | 0 | 107.5625 | 82.61 | 100.2 | -0.44359 | 0 | 15.0886 | 0 | 1 | -0.69506 | -21.145
| 2.5875 | 11.342 | 0 | 107.625 | 82.67 | 100.2 | -0.44292 | 0 | 15.1002 | 0 | 1 | -0.6941 | -21.116
| 2.5896 | 11.3418 | 0 | 107.6875 | 82.74 | 100.2 | -0.44226 | 0 | 15.1114 | 0 | 1 | -0.69318 | -21.088
| 2.5917 | 11.3418 | 0 | 107.75 | 82.8 | 100.2 | -0.44162 | 0 | 15.1225 | 0 | 1 | -0.69226 | -21.06
| 2.5938 | 11.3418 | 0 | 107.8125 | 82.87 | 100.2 | -0.44097 | 0 | 15.1337 | 0 | 1 | -0.69134 | -21.032
| 2.5958 | 11.3416 | 0 | 107.875 | 82.93 | 100.2 | -0.4403 | 0 | 15.1453 | 0 | 1 | -0.69039 | -21.003
| 2.5979 | 11.3416 | 0 | 107.9375 | 82.99 | 100.2 | -0.43965 | 0 | 15.1564 | 0 | 1 | -0.68947 | -20.975
| 2.6 | 11.3414 | 0 | 108 | 83.05 | 100.2 | -0.439 | 0 | 15.1676 | 0 | 1 | -0.68855 | -20.947
| 2.6021 | 11.3414 | 0 | 108.0625 | 83.12 | 100.2 | -0.43836 | 0 | 15.1788 | 0 | 1 | -0.68763 | -20.919
| 2.6042 | 11.3412 | 0 | 108.125 | 83.18 | 100.2 | -0.43771 | 0 | 15.19 | 0 | 1 | -0.68671 | -20.891
| 2.6063 | 11.3412 | 0 | 108.1875 | 83.25 | 100.2 | -0.43706 | 0 | 15.2011 | 0 | 1 | -0.68579 | -20.863
| 2.6083 | 11.341 | 0 | 108.25 | 83.31 | 100.2 | -0.43641 | 0 | 15.2123 | 0 | 1 | -0.68487 | -20.835
| 2.6104 | 11.341 | 0 | 108.3125 | 83.37 | 100.2 | -0.43577 | 0 | 15.2235 | 0 | 1 | -0.68395 | -20.807
| 2.6125 | 11.3408 | 0 | 108.375 | 83.43 | 100.2 | -0.43512 | 0 | 15.2346 | 0 | 1 | -0.68302 | -20.779
| 2.6146 | 11.3408 | 0 | 108.4375 | 83.5 | 100.2 | -0.43449 | 0 | 15.2454 | 0 | 1 | -0.68214 | -20.752
| 2.6167 | 11.3406 | 0 | 108.5 | 83.56 | 100.2 | -0.43384 | 0 | 15.2566 | 0 | 1 | -0.68122 | -20.724
| 2.6187 | 11.3406 | 0 | 108.5625 | 83.63 | 100.2 | -0.43319 | 0 | 15.2678 | 0 | 1 | -0.6803 | -20.696
| 2.6208 | 11.3403 | 0 | 108.625 | 83.69 | 100.2 | -0.43255 | 0 | 15.2789 | 0 | 1 | -0.67938 | -20.668
| 2.6229 | 11.3403 | 0 | 108.6875 | 83.75 | 100.2 | -0.4319 | 0 | 15.2901 | 0 | 1 | -0.67846 | -20.64
| 2.625 | 11.3401 | 0 | 108.75 | 83.82 | 100.2 | -0.43128 | 0 | 15.3009 | 0 | 1 | -0.67757 | -20.613
| 2.6271 | 11.3401 | 0 | 108.8125 | 83.88 | 100.2 | -0.43063 | 0 | 15.312 | 0 | 1 | -0.67665 | -20.585
| 2.6292 | 11.3399 | 0 | 108.875 | 83.94 | 100.2 | -0.42998 | 0 | 15.3232 | 0 | 1 | -0.67573 | -20.557
| 2.6313 | 11.3399 | 0 | 108.9375 | 84.01 | 100.2 | -0.42936 | 0 | 15.334 | 0 | 1 | -0.67484 | -20.53
| 2.6333 | 11.3397 | 0 | 109 | 84.07 | 100.2 | -0.42871 | 0 | 15.3451 | 0 | 1 | -0.67392 | -20.502
| 2.6354 | 11.3397 | 0 | 109.0625 | 84.13 | 100.2 | -0.42809 | 0 | 15.3559 | 0 | 1 | -0.67303 | -20.475
| 2.6375 | 11.3395 | 0 | 109.125 | 84.2 | 100.2 | -0.42747 | 0 | 15.3667 | 0 | 1 | -0.67214 | -20.448
| 2.6396 | 11.3395 | 0 | 109.1875 | 84.26 | 100.2 | -0.42683 | 0 | 15.3778 | 0 | 1 | -0.67122 | -20.42
| 2.6417 | 11.3393 | 0 | 109.25 | 84.32 | 100.2 | -0.4262 | 0 | 15.3886 | 0 | 1 | -0.67034 | -20.393
| 2.6437 | 11.3393 | 0 | 109.3125 | 84.38 | 100.2 | -0.42558 | 0 | 15.3994 | 0 | 1 | -0.66945 | -20.366
| 2.6458 | 11.3391 | 0 | 109.375 | 84.45 | 100.2 | -0.42495 | 0 | 15.4101 | 0 | 1 | -0.66856 | -20.339
| 2.6479 | 11.3389 | 0 | 109.4375 | 84.51 | 100.2 | -0.42431 | 0 | 15.4213 | 0 | 1 | -0.66764 | -20.311
| 2.65 | 11.3389 | 0 | 109.5 | 84.57 | 100.2 | -0.42369 | 0 | 15.4321 | 0 | 1 | -0.66675 | -20.284
| 2.6521 | 11.3387 | 0 | 109.5625 | 84.64 | 100.2 | -0.42306 | 0 | 15.4428 | 0 | 1 | -0.66587 | -20.257
| 2.6542 | 11.3387 | 0 | 109.625 | 84.7 | 100.2 | -0.42242 | 0 | 15.454 | 0 | 1 | -0.66495 | -20.229
| 2.6562 | 11.3385 | 0 | 109.6875 | 84.77 | 100.2 | -0.4218 | 0 | 15.4648 | 0 | 1 | -0.66406 | -20.202
| 2.6583 | 11.3382 | 0 | 109.75 | 84.83 | 100.2 | -0.42115 | 0 | 15.4759 | 0 | 1 | -0.66314 | -20.174
| 2.6604 | 11.3382 | 0 | 109.8125 | 84.89 | 100.2 | -0.42054 | 0 | 15.4867 | 0 | 1 | -0.66225 | -20.147
| 2.6625 | 11.338 | 0 | 109.875 | 84.95 | 100.2 | -0.41989 | 0 | 15.4978 | 0 | 1 | -0.66133 | -20.119
| 2.6646 | 11.3378 | 0 | 109.9375 | 85.02 | 100.2 | -0.41927 | 0 | 15.5086 | 0 | 1 | -0.66044 | -20.092
| 2.6667 | 11.3378 | 0 | 110 | 85.08 | 100.2 | -0.41863 | 0 | 15.5198 | 0 | 1 | -0.65952 | -20.064
| 2.6688 | 11.3376 | 0 | 110.0625 | 85.14 | 100.2 | -0.41801 | 0 | 15.5305 | 0 | 1 | -0.65863 | -20.037
| 2.6708 | 11.3374 | 0 | 110.125 | 85.21 | 100.2 | -0.41737 | 0 | 15.5417 | 0 | 1 | -0.65772 | -20.009
| 2.6729 | 11.3374 | 0 | 110.1875 | 85.27 | 100.2 | -0.41674 | 0 | 15.5525 | 0 | 1 | -0.65683 | -19.982
| 2.675 | 11.3372 | 0 | 110.25 | 85.33 | 100.2 | -0.41613 | 0 | 15.5632 | 0 | 1 | -0.65594 | -19.955
| 2.6771 | 11.337 | 0 | 110.3125 | 85.39 | 100.2 | -0.41551 | 0 | 15.574 | 0 | 1 | -0.65505 | -19.928
| 2.6792 | 11.337 | 0 | 110.375 | 85.46 | 100.2 | -0.41489 | 0 | 15.5848 | 0 | 1 | -0.65416 | -19.901
| 2.6812 | 11.3368 | 0 | 110.4375 | 85.52 | 100.2 | -0.41426 | 0 | 15.5955 | 0 | 1 | -0.65328 | -19.874
| 2.6833 | 11.3366 | 0 | 110.5 | 85.58 | 100.2 | -0.41365 | 0 | 15.6063 | 0 | 1 | -0.65239 | -19.847
| 2.6854 | 11.3366 | 0 | 110.5625 | 85.65 | 100.2 | -0.41303 | 0 | 15.6171 | 0 | 1 | -0.6515 | -19.82
| 2.6875 | 11.3364 | 0 | 110.625 | 85.71 | 100.2 | -0.41243 | 0 | 15.6274 | 0 | 1 | -0.65065 | -19.794
| 2.6896 | 11.3361 | 0 | 110.6875 | 85.77 | 100.2 | -0.41181 | 0 | 15.6382 | 0 | 1 | -0.64976 | -19.767
| 2.6917 | 11.3359 | 0 | 110.75 | 85.83 | 100.2 | -0.41119 | 0 | 15.6489 | 0 | 1 | -0.64887 | -19.74
| 2.6938 | 11.3359 | 0 | 110.8125 | 85.9 | 100.2 | -0.4106 | 0 | 15.6593 | 0 | 1 | -0.64802 | -19.714
| 2.6958 | 11.3357 | 0 | 110.875 | 85.96 | 100.2 | -0.40998 | 0 | 15.6701 | 0 | 1 | -0.64713 | -19.687
| 2.6979 | 11.3355 | 0 | 110.9375 | 86.02 | 100.2 | -0.40938 | 0 | 15.6804 | 0 | 1 | -0.64628 | -19.661
| 2.7 | 11.3353 | 0 | 111 | 86.09 | 100.2 | -0.40876 | 0 | 15.6912 | 0 | 1 | -0.64539 | -19.634
| 2.7021 | 11.3353 | 0 | 111.0625 | 86.15 | 100.2 | -0.40817 | 0 | 15.7016 | 0 | 1 | -0.64453 | -19.608
| 2.7042 | 11.3351 | 0 | 111.125 | 86.21 | 100.2 | -0.40755 | 0 | 15.7123 | 0 | 1 | -0.64365 | -19.581
| 2.7062 | 11.3349 | 0 | 111.1875 | 86.28 | 100.2 | -0.40695 | 0 | 15.7227 | 0 | 1 | -0.64279 | -19.555
| 2.7083 | 11.3347 | 0 | 111.25 | 86.34 | 100.2 | -0.40634 | 0 | 15.7334 | 0 | 1 | -0.6419 | -19.528
| 2.7104 | 11.3347 | 0 | 111.3125 | 86.4 | 100.2 | -0.40574 | 0 | 15.7438 | 0 | 1 | -0.64105 | -19.502
| 2.7125 | 11.3345 | 0 | 111.375 | 86.47 | 100.2 | -0.40514 | 0 | 15.7542 | 0 | 1 | -0.64019 | -19.476
| 2.7146 | 11.3342 | 0 | 111.4375 | 86.53 | 100.2 | -0.40453 | 0 | 15.7649 | 0 | 1 | -0.63931 | -19.449
| 2.7167 | 11.334 | 0 | 111.5 | 86.59 | 100.2 | -0.40393 | 0 | 15.7753 | 0 | 1 | -0.63845 | -19.423
| 2.7188 | 11.3338 | 0 | 111.5625 | 86.66 | 100.2 | -0.40334 | 0 | 15.7857 | 0 | 1 | -0.6376 | -19.397
| 2.7208 | 11.3338 | 0 | 111.625 | 86.72 | 100.2 | -0.40272 | 0 | 15.7964 | 0 | 1 | -0.63671 | -19.37
| 2.7229 | 11.3336 | 0 | 111.6875 | 86.78 | 100.2 | -0.40212 | 0 | 15.8068 | 0 | 1 | -0.63586 | -19.344
| 2.725 | 11.3334 | 0 | 111.75 | 86.84 | 100.2 | -0.40153 | 0 | 15.8171 | 0 | 1 | -0.635 | -19.318
| 2.7271 | 11.3332 | 0 | 111.8125 | 86.91 | 100.2 | -0.40093 | 0 | 15.8275 | 0 | 1 | -0.63415 | -19.292
| 2.7292 | 11.333 | 0 | 111.875 | 86.97 | 100.2 | -0.40034 | 0 | 15.8379 | 0 | 1 | -0.63329 | -19.266
| 2.7313 | 11.3328 | 0 | 111.9375 | 87.03 | 100.2 | -0.39974 | 0 | 15.8482 | 0 | 1 | -0.63244 | -19.24
| 2.7333 | 11.3328 | 0 | 112 | 87.1 | 100.2 | -0.39915 | 0 | 15.8586 | 0 | 1 | -0.63158 | -19.214
| 2.7354 | 11.3326 | 0 | 112.0625 | 87.16 | 100.2 | -0.39858 | 0 | 15.8685 | 0 | 1 | -0.63076 | -19.189
| 2.7375 | 11.3324 | 0 | 112.125 | 87.22 | 100.2 | -0.39798 | 0 | 15.8789 | 0 | 1 | -0.62991 | -19.163
| 2.7396 | 11.3321 | 0 | 112.1875 | 87.28 | 100.2 | -0.39739 | 0 | 15.8893 | 0 | 1 | -0.62905 | -19.137
| 2.7417 | 11.3319 | 0 | 112.25 | 87.35 | 100.2 | -0.3968 | 0 | 15.8996 | 0 | 1 | -0.6282 | -19.111
| 2.7437 | 11.3317 | 0 | 112.3125 | 87.41 | 100.2 | -0.3962 | 0 | 15.91 | 0 | 1 | -0.62734 | -19.085
| 2.7458 | 11.3315 | 0 | 112.375 | 87.47 | 100.2 | -0.39561 | 0 | 15.9203 | 0 | 1 | -0.62649 | -19.059
| 2.7479 | 11.3313 | 0 | 112.4375 | 87.53 | 100.2 | -0.39502 | 0 | 15.9307 | 0 | 1 | -0.62563 | -19.033
| 2.75 | 11.3311 | 0 | 112.5 | 87.6 | 100.2 | -0.39444 | 0 | 15.9407 | 0 | 1 | -0.62481 | -19.008
| 2.7521 | 11.3309 | 0 | 112.5625 | 87.66 | 100.2 | -0.39386 | 0 | 15.951 | 0 | 1 | -0.62396 | -18.982
| 2.7542 | 11.3307 | 0 | 112.625 | 87.72 | 100.2 | -0.39326 | 0 | 15.9614 | 0 | 1 | -0.6231 | -18.956
| 2.7563 | 11.3307 | 0 | 112.6875 | 87.78 | 100.2 | -0.39267 | 0 | 15.9717 | 0 | 1 | -0.62225 | -18.93
| 2.7583 | 11.3305 | 0 | 112.75 | 87.85 | 100.2 | -0.3921 | 0 | 15.9817 | 0 | 1 | -0.62143 | -18.905
| 2.7604 | 11.3303 | 0 | 112.8125 | 87.91 | 100.2 | -0.39151 | 0 | 15.992 | 0 | 1 | -0.62057 | -18.879
| 2.7625 | 11.33 | 0 | 112.875 | 87.97 | 100.2 | -0.39092 | 0 | 16.0024 | 0 | 1 | -0.61972 | -18.853
| 2.7646 | 11.3298 | 0 | 112.9375 | 88.03 | 100.2 | -0.39033 | 0 | 16.0127 | 0 | 1 | -0.61886 | -18.827
| 2.7667 | 11.3296 | 0 | 113 | 88.1 | 100.2 | -0.38976 | 0 | 16.0227 | 0 | 1 | -0.61804 | -18.802
| 2.7687 | 11.3294 | 0 | 113.0625 | 88.16 | 100.2 | -0.38918 | 0 | 16.0327 | 0 | 1 | -0.61722 | -18.777
| 2.7708 | 11.3292 | 0 | 113.125 | 88.22 | 100.2 | -0.38861 | 0 | 16.0426 | 0 | 1 | -0.6164 | -18.752
| 2.7729 | 11.329 | 0 | 113.1875 | 88.28 | 100.2 | -0.38804 | 0 | 16.0526 | 0 | 1 | -0.61557 | -18.727
| 2.775 | 11.3288 | 0 | 113.25 | 88.35 | 100.2 | -0.38748 | 0 | 16.0626 | 0 | 1 | -0.61475 | -18.702
| 2.7771 | 11.3286 | 0 | 113.3125 | 88.41 | 100.2 | -0.38689 | 0 | 16.0729 | 0 | 1 | -0.6139 | -18.676
| 2.7792 | 11.3284 | 0 | 113.375 | 88.47 | 100.2 | -0.38632 | 0 | 16.0829 | 0 | 1 | -0.61308 | -18.651
| 2.7812 | 11.3279 | 0 | 113.4375 | 88.53 | 100.2 | -0.38575 | 0 | 16.0928 | 0 | 1 | -0.61225 | -18.626
| 2.7833 | 11.3277 | 0 | 113.5 | 88.6 | 100.2 | -0.38518 | 0 | 16.1028 | 0 | 1 | -0.61143 | -18.601
| 2.7854 | 11.3275 | 0 | 113.5625 | 88.66 | 100.2 | -0.38461 | 0 | 16.1127 | 0 | 1 | -0.61061 | -18.576
| 2.7875 | 11.3273 | 0 | 113.625 | 88.72 | 100.2 | -0.38405 | 0 | 16.1227 | 0 | 1 | -0.60979 | -18.551
| 2.7896 | 11.3271 | 0 | 113.6875 | 88.78 | 100.2 | -0.38347 | 0 | 16.1326 | 0 | 1 | -0.60897 | -18.526
| 2.7917 | 11.3269 | 0 | 113.75 | 88.85 | 100.2 | -0.3829 | 0 | 16.1426 | 0 | 1 | -0.60815 | -18.501
| 2.7938 | 11.3267 | 0 | 113.8125 | 88.91 | 100.2 | -0.38234 | 0 | 16.1526 | 0 | 1 | -0.60732 | -18.476
| 2.7958 | 11.3265 | 0 | 113.875 | 88.97 | 100.2 | -0.38177 | 0 | 16.1625 | 0 | 1 | -0.6065 | -18.451
| 2.7979 | 11.3263 | 0 | 113.9375 | 89.03 | 100.2 | -0.3812 | 0 | 16.1725 | 0 | 1 | -0.60568 | -18.426
| 2.8 | 11.3261 | 0 | 114 | 89.09 | 100.2 | -0.38065 | 0 | 16.182 | 0 | 1 | -0.60489 | -18.402
| 2.8021 | 11.3258 | 0 | 114.0625 | 89.16 | 100.2 | -0.38009 | 0 | 16.192 | 0 | 1 | -0.60407 | -18.377
| 2.8042 | 11.3254 | 0 | 114.125 | 89.22 | 100.2 | -0.37952 | 0 | 16.2019 | 0 | 1 | -0.60325 | -18.352
| 2.8062 | 11.3252 | 0 | 114.1875 | 89.28 | 100.2 | -0.37897 | 0 | 16.2115 | 0 | 1 | -0.60246 | -18.328
| 2.8083 | 11.325 | 0 | 114.25 | 89.35 | 100.2 | -0.37845 | 0 | 16.2207 | 0 | 1 | -0.6017 | -18.305
| 2.8104 | 11.3248 | 0 | 114.3125 | 89.41 | 100.2 | -0.37793 | 0 | 16.2298 | 0 | 1 | -0.60095 | -18.282
| 2.8125 | 11.3246 | 0 | 114.375 | 89.47 | 100.2 | -0.37738 | 0 | 16.2394 | 0 | 1 | -0.60016 | -18.258
| 2.8146 | 11.3244 | 0 | 114.4375 | 89.53 | 100.2 | -0.37688 | 0 | 16.2482 | 0 | 1 | -0.59944 | -18.236
| 2.8167 | 11.324 | 0 | 114.5 | 89.6 | 100.2 | -0.37637 | 0 | 16.2569 | 0 | 1 | -0.59871 | -18.214
| 2.8188 | 11.3237 | 0 | 114.5625 | 89.66 | 100.2 | -0.37587 | 0 | 16.2657 | 0 | 1 | -0.59799 | -18.192
| 2.8208 | 11.3235 | 0 | 114.625 | 89.72 | 100.2 | -0.37539 | 0 | 16.2741 | 0 | 1 | -0.5973 | -18.171
| 2.8229 | 11.3233 | 0 | 114.6875 | 89.78 | 100.2 | -0.3749 | 0 | 16.2825 | 0 | 1 | -0.59661 | -18.15
| 2.825 | 11.3229 | 0 | 114.75 | 89.85 | 100.2 | -0.3744 | 0 | 16.2912 | 0 | 1 | -0.59588 | -18.128
| 2.8271 | 11.3227 | 0 | 114.8125 | 89.91 | 100.2 | -0.37391 | 0 | 16.2996 | 0 | 1 | -0.59519 | -18.107
| 2.8292 | 11.3225 | 0 | 114.875 | 89.97 | 100.2 | -0.37344 | 0 | 16.308 | 0 | 1 | -0.5945 | -18.086
| 2.8312 | 11.3223 | 0 | 114.9375 | 90.04 | 100.2 | -0.37293 | 0 | 16.3168 | 0 | 1 | -0.59378 | -18.064
| 2.8333 | 11.3219 | 0 | 115 | 90.1 | 100.2 | -0.37245 | 0 | 16.3251 | 0 | 1 | -0.59309 | -18.043
| 2.8354 | 11.3216 | 0 | 115.0625 | 90.16 | 100.2 | -0.37195 | 0 | 16.3339 | 0 | 1 | -0.59237 | -18.021
| 2.8375 | 11.3214 | 0 | 115.125 | 90.22 | 100.2 | -0.37146 | 0 | 16.3423 | 0 | 1 | -0.59168 | -18
| 2.8396 | 11.321 | 0 | 115.1875 | 90.29 | 100.2 | -0.37098 | 0 | 16.3507 | 0 | 1 | -0.59099 | -17.979
| 2.8417 | 11.3208 | 0 | 115.25 | 90.35 | 100.2 | -0.3705 | 0 | 16.359 | 0 | 1 | -0.5903 | -17.958
| 2.8438 | 11.3206 | 0 | 115.3125 | 90.41 | 100.2 | -0.37002 | 0 | 16.3674 | 0 | 1 | -0.58961 | -17.937
| 2.8458 | 11.3202 | 0 | 115.375 | 90.47 | 100.2 | -0.36956 | 0 | 16.3754 | 0 | 1 | -0.58895 | -17.917
| 2.8479 | 11.32 | 0 | 115.4375 | 90.53 | 100.2 | -0.36907 | 0 | 16.3837 | 0 | 1 | -0.58826 | -17.896
| 2.85 | 11.3198 | 0 | 115.5 | 90.59 | 100.2 | -0.36862 | 0 | 16.3917 | 0 | 1 | -0.5876 | -17.876
| 2.8521 | 11.3195 | 0 | 115.5625 | 90.66 | 100.2 | -0.36813 | 0 | 16.4001 | 0 | 1 | -0.58691 | -17.855
| 2.8542 | 11.3191 | 0 | 115.625 | 90.72 | 100.2 | -0.36768 | 0 | 16.4081 | 0 | 1 | -0.58625 | -17.835
| 2.8563 | 11.3189 | 0 | 115.6875 | 90.78 | 100.2 | -0.36722 | 0 | 16.416 | 0 | 1 | -0.5856 | -17.815
| 2.8583 | 11.3187 | 0 | 115.75 | 90.84 | 100.2 | -0.36673 | 0 | 16.4244 | 0 | 1 | -0.58491 | -17.794
| 2.8604 | 11.3183 | 0 | 115.8125 | 90.91 | 100.2 | -0.36627 | 0 | 16.4324 | 0 | 1 | -0.58425 | -17.774
| 2.8625 | 11.3181 | 0 | 115.875 | 90.97 | 100.2 | -0.36581 | 0 | 16.4404 | 0 | 1 | -0.58359 | -17.754
| 2.8646 | 11.3179 | 0 | 115.9375 | 91.03 | 100.2 | -0.36536 | 0 | 16.4484 | 0 | 1 | -0.58293 | -17.734
| 2.8667 | 11.3176 | 0 | 116 | 91.09 | 100.2 | -0.3649 | 0 | 16.4563 | 0 | 1 | -0.58228 | -17.714
| 2.8687 | 11.3172 | 0 | 116.0625 | 91.15 | 100.2 | -0.36444 | 0 | 16.4643 | 0 | 1 | -0.58162 | -17.694
| 2.8708 | 11.317 | 0 | 116.125 | 91.22 | 100.2 | -0.36398 | 0 | 16.4723 | 0 | 1 | -0.58096 | -17.674
| 2.8729 | 11.3168 | 0 | 116.1875 | 91.28 | 100.2 | -0.3635 | 0 | 16.4807 | 0 | 1 | -0.58027 | -17.653
| 2.875 | 11.3164 | 0 | 116.25 | 91.34 | 100.2 | -0.36304 | 0 | 16.4886 | 0 | 1 | -0.57961 | -17.633
| 2.8771 | 11.3162 | 0 | 116.3125 | 91.4 | 100.2 | -0.36258 | 0 | 16.4966 | 0 | 1 | -0.57896 | -17.613
| 2.8792 | 11.316 | 0 | 116.375 | 91.46 | 100.2 | -0.36212 | 0 | 16.5046 | 0 | 1 | -0.5783 | -17.593
| 2.8813 | 11.3155 | 0 | 116.4375 | 91.53 | 100.2 | -0.36168 | 0 | 16.5122 | 0 | 1 | -0.57767 | -17.574
| 2.8833 | 11.3153 | 0 | 116.5 | 91.59 | 100.2 | -0.36124 | 0 | 16.5197 | 0 | 1 | -0.57705 | -17.555
| 2.8854 | 11.3151 | 0 | 116.5625 | 91.65 | 100.2 | -0.36081 | 0 | 16.5273 | 0 | 1 | -0.57642 | -17.536
| 2.8875 | 11.3147 | 0 | 116.625 | 91.71 | 100.2 | -0.36037 | 0 | 16.5349 | 0 | 1 | -0.5758 | -17.517
| 2.8896 | 11.3145 | 0 | 116.6875 | 91.77 | 100.2 | -0.35993 | 0 | 16.5425 | 0 | 1 | -0.57518 | -17.498
| 2.8917 | 11.3141 | 0 | 116.75 | 91.84 | 100.2 | -0.3595 | 0 | 16.5501 | 0 | 1 | -0.57455 | -17.479
| 2.8937 | 11.3139 | 0 | 116.8125 | 91.9 | 100.2 | -0.35906 | 0 | 16.5576 | 0 | 1 | -0.57393 | -17.46
| 2.8958 | 11.3134 | 0 | 116.875 | 91.96 | 100.2 | -0.35863 | 0 | 16.5652 | 0 | 1 | -0.5733 | -17.441
| 2.8979 | 11.3132 | 0 | 116.9375 | 92.02 | 100.2 | -0.35819 | 0 | 16.5728 | 0 | 1 | -0.57268 | -17.422
| 2.9 | 11.3128 | 0 | 117 | 92.08 | 100.2 | -0.35775 | 0 | 16.5804 | 0 | 1 | -0.57205 | -17.403
| 2.9021 | 11.3126 | 0 | 117.0625 | 92.14 | 100.2 | -0.35732 | 0 | 16.5879 | 0 | 1 | -0.57143 | -17.384
| 2.9042 | 11.3122 | 0 | 117.125 | 92.21 | 100.2 | -0.35688 | 0 | 16.5955 | 0 | 1 | -0.5708 | -17.365
| 2.9062 | 11.3118 | 0 | 117.1875 | 92.27 | 100.2 | -0.35644 | 0 | 16.6031 | 0 | 1 | -0.57018 | -17.346
| 2.9083 | 11.3116 | 0 | 117.25 | 92.33 | 100.2 | -0.35603 | 0 | 16.6103 | 0 | 1 | -0.56959 | -17.328
| 2.9104 | 11.3111 | 0 | 117.3125 | 92.39 | 100.2 | -0.35559 | 0 | 16.6179 | 0 | 1 | -0.56896 | -17.309
| 2.9125 | 11.3107 | 0 | 117.375 | 92.45 | 100.2 | -0.35515 | 0 | 16.6254 | 0 | 1 | -0.56834 | -17.29
| 2.9146 | 11.3105 | 0 | 117.4375 | 92.52 | 100.2 | -0.35472 | 0 | 16.633 | 0 | 1 | -0.56771 | -17.271
| 2.9167 | 11.3101 | 0 | 117.5 | 92.58 | 100.2 | -0.35431 | 0 | 16.6402 | 0 | 1 | -0.56712 | -17.253
| 2.9188 | 11.3097 | 0 | 117.5625 | 92.64 | 100.2 | -0.35387 | 0 | 16.6478 | 0 | 1 | -0.5665 | -17.234
| 2.9208 | 11.3095 | 0 | 117.625 | 92.7 | 100.2 | -0.35343 | 0 | 16.6554 | 0 | 1 | -0.56587 | -17.215
| 2.9229 | 11.309 | 0 | 117.6875 | 92.77 | 100.2 | -0.353 | 0 | 16.6629 | 0 | 1 | -0.56525 | -17.196
| 2.925 | 11.3086 | 0 | 117.75 | 92.83 | 100.2 | -0.35256 | 0 | 16.6705 | 0 | 1 | -0.56462 | -17.177
| 2.9271 | 11.3082 | 0 | 117.8125 | 92.89 | 100.2 | -0.35213 | 0 | 16.6781 | 0 | 1 | -0.564 | -17.158
| 2.9292 | 11.3078 | 0 | 117.875 | 92.95 | 100.2 | -0.35169 | 0 | 16.6857 | 0 | 1 | -0.56337 | -17.139
| 2.9312 | 11.3074 | 0 | 117.9375 | 93.01 | 100.2 | -0.35128 | 0 | 16.6928 | 0 | 1 | -0.56278 | -17.121
| 2.9333 | 11.3071 | 0 | 118 | 93.08 | 100.2 | -0.35087 | 0 | 16.7 | 0 | 1 | -0.56219 | -17.103
| 2.9354 | 11.3067 | 0 | 118.0625 | 93.14 | 100.2 | -0.35045 | 0 | 16.7072 | 0 | 1 | -0.5616 | -17.085
| 2.9375 | 11.3063 | 0 | 118.125 | 93.2 | 100.2 | -0.35004 | 0 | 16.7144 | 0 | 1 | -0.56101 | -17.067
| 2.9396 | 11.3059 | 0 | 118.1875 | 93.26 | 100.2 | -0.34961 | 0 | 16.722 | 0 | 1 | -0.56038 | -17.048
| 2.9417 | 11.3057 | 0 | 118.25 | 93.32 | 100.2 | -0.34919 | 0 | 16.7291 | 0 | 1 | -0.55979 | -17.03
| 2.9438 | 11.3053 | 0 | 118.3125 | 93.38 | 100.2 | -0.34878 | 0 | 16.7363 | 0 | 1 | -0.5592 | -17.012
| 2.9458 | 11.3048 | 0 | 118.375 | 93.44 | 100.2 | -0.34837 | 0 | 16.7435 | 0 | 1 | -0.55861 | -16.994
| 2.9479 | 11.3046 | 0 | 118.4375 | 93.51 | 100.2 | -0.34797 | 0 | 16.7503 | 0 | 1 | -0.55805 | -16.977
| 2.95 | 11.3042 | 0 | 118.5 | 93.57 | 100.2 | -0.34758 | 0 | 16.7571 | 0 | 1 | -0.55749 | -16.96
| 2.9521 | 11.3038 | 0 | 118.5625 | 93.63 | 100.2 | -0.34717 | 0 | 16.7642 | 0 | 1 | -0.5569 | -16.942
| 2.9542 | 11.3034 | 0 | 118.625 | 93.69 | 100.2 | -0.34678 | 0 | 16.771 | 0 | 1 | -0.55634 | -16.925
| 2.9562 | 11.3032 | 0 | 118.6875 | 93.76 | 100.2 | -0.34636 | 0 | 16.7782 | 0 | 1 | -0.55575 | -16.907
| 2.9583 | 11.3027 | 0 | 118.75 | 93.82 | 100.2 | -0.34597 | 0 | 16.785 | 0 | 1 | -0.55519 | -16.89
| 2.9604 | 11.3025 | 0 | 118.8125 | 93.88 | 100.2 | -0.34558 | 0 | 16.7918 | 0 | 1 | -0.55463 | -16.873
| 2.9625 | 11.3021 | 0 | 118.875 | 93.94 | 100.2 | -0.34517 | 0 | 16.799 | 0 | 1 | -0.55404 | -16.855
| 2.9646 | 11.3017 | 0 | 118.9375 | 94 | 100.2 | -0.34478 | 0 | 16.8057 | 0 | 1 | -0.55348 | -16.838
| 2.9667 | 11.3015 | 0 | 119 | 94.07 | 100.2 | -0.34437 | 0 | 16.8129 | 0 | 1 | -0.55289 | -16.82
| 2.9688 | 11.301 | 0 | 119.0625 | 94.13 | 100.2 | -0.34397 | 0 | 16.8197 | 0 | 1 | -0.55233 | -16.803
| 2.9708 | 11.3006 | 0 | 119.125 | 94.19 | 100.2 | -0.34358 | 0 | 16.8265 | 0 | 1 | -0.55177 | -16.786
| 2.9729 | 11.3004 | 0 | 119.1875 | 94.25 | 100.2 | -0.34318 | 0 | 16.8337 | 0 | 1 | -0.55118 | -16.768
| 2.975 | 11.3 | 0 | 119.25 | 94.31 | 100.2 | -0.34278 | 0 | 16.8404 | 0 | 1 | -0.55062 | -16.751
| 2.9771 | 11.2998 | 0 | 119.3125 | 94.38 | 100.2 | -0.34239 | 0 | 16.8472 | 0 | 1 | -0.55006 | -16.734
| 2.9792 | 11.2994 | 0 | 119.375 | 94.44 | 100.2 | -0.342 | 0 | 16.854 | 0 | 1 | -0.5495 | -16.717
| 2.9813 | 11.2989 | 0 | 119.4375 | 94.5 | 100.2 | -0.34159 | 0 | 16.8612 | 0 | 1 | -0.54891 | -16.699
| 2.9833 | 11.2987 | 0 | 119.5 | 94.56 | 100.2 | -0.3412 | 0 | 16.868 | 0 | 1 | -0.54835 | -16.682
| 2.9854 | 11.2983 | 0 | 119.5625 | 94.62 | 100.2 | -0.34081 | 0 | 16.8748 | 0 | 1 | -0.54779 | -16.665
| 2.9875 | 11.2981 | 0 | 119.625 | 94.68 | 100.2 | -0.34042 | 0 | 16.8815 | 0 | 1 | -0.54724 | -16.648
| 2.9896 | 11.2977 | 0 | 119.6875 | 94.74 | 100.2 | -0.34001 | 0 | 16.8887 | 0 | 1 | -0.54664 | -16.63
| 2.9917 | 11.2975 | 0 | 119.75 | 94.8 | 100.2 | -0.33962 | 0 | 16.8955 | 0 | 1 | -0.54609 | -16.613
| 2.9937 | 11.2971 | 0 | 119.8125 | 94.86 | 100.2 | -0.33923 | 0 | 16.9023 | 0 | 1 | -0.54553 | -16.596
| 2.9958 | 11.2968 | 0 | 119.875 | 94.93 | 100.2 | -0.33884 | 0 | 16.9091 | 0 | 1 | -0.54497 | -16.579
| 2.9979 | 11.2964 | 0 | 119.9375 | 94.99 | 100.2 | -0.33845 | 0 | 16.9158 | 0 | 1 | -0.54441 | -16.562
| 3 | 11.2962 | 0 | 120 | 95.05 | 100.2 | -0.33806 | 0 | 16.9226 | 0 | 1 | -0.54385 | -16.545
| 3.0021 | 11.2958 | 0 | 120.0625 | 95.11 | 100.2 | -0.33769 | 0 | 16.929 | 0 | 1 | -0.54332 | -16.529
| 3.0042 | 11.2956 | 0 | 120.125 | 95.17 | 100.2 | -0.3373 | 0 | 16.9358 | 0 | 1 | -0.54277 | -16.512
| 3.0063 | 11.2954 | 0 | 120.1875 | 95.24 | 100.2 | -0.33692 | 0 | 16.9426 | 0 | 1 | -0.54221 | -16.495
| 3.0083 | 11.295 | 0 | 120.25 | 95.3 | 100.2 | -0.33653 | 0 | 16.9493 | 0 | 1 | -0.54165 | -16.478
| 3.0104 | 11.2947 | 0 | 120.3125 | 95.36 | 100.2 | -0.33614 | 0 | 16.9561 | 0 | 1 | -0.54109 | -16.461
| 3.0125 | 11.2943 | 0 | 120.375 | 95.42 | 100.2 | -0.33577 | 0 | 16.9625 | 0 | 1 | -0.54056 | -16.445
| 3.0146 | 11.2941 | 0 | 120.4375 | 95.48 | 100.2 | -0.3354 | 0 | 16.9689 | 0 | 1 | -0.54004 | -16.429
| 3.0167 | 11.2939 | 0 | 120.5 | 95.55 | 100.2 | -0.33503 | 0 | 16.9753 | 0 | 1 | -0.53951 | -16.413
| 3.0187 | 11.2935 | 0 | 120.5625 | 95.61 | 100.2 | -0.33465 | 0 | 16.9821 | 0 | 1 | -0.53895 | -16.396
| 3.0208 | 11.2933 | 0 | 120.625 | 95.67 | 100.2 | -0.33425 | 0 | 16.9888 | 0 | 1 | -0.53839 | -16.379
| 3.0229 | 11.2931 | 0 | 120.6875 | 95.73 | 100.2 | -0.33386 | 0 | 16.9956 | 0 | 1 | -0.53783 | -16.362
| 3.025 | 11.2929 | 0 | 120.75 | 95.79 | 100.2 | -0.3335 | 0 | 17.002 | 0 | 1 | -0.53731 | -16.346
| 3.0271 | 11.2924 | 0 | 120.8125 | 95.85 | 100.2 | -0.33317 | 0 | 17.0076 | 0 | 1 | -0.53685 | -16.332
| 3.0292 | 11.2922 | 0 | 120.875 | 95.91 | 100.2 | -0.33282 | 0 | 17.0136 | 0 | 1 | -0.53636 | -16.317
| 3.0312 | 11.292 | 0 | 120.9375 | 95.97 | 100.2 | -0.33248 | 0 | 17.0196 | 0 | 1 | -0.53586 | -16.302
| 3.0333 | 11.2916 | 0 | 121 | 96.03 | 100.2 | -0.33215 | 0 | 17.0252 | 0 | 1 | -0.5354 | -16.288
| 3.0354 | 11.2914 | 0 | 121.0625 | 96.09 | 100.2 | -0.33182 | 0 | 17.0308 | 0 | 1 | -0.53494 | -16.274
| 3.0375 | 11.291 | 0 | 121.125 | 96.16 | 100.2 | -0.3315 | 0 | 17.0364 | 0 | 1 | -0.53448 | -16.26
| 3.0396 | 11.2908 | 0 | 121.1875 | 96.22 | 100.2 | -0.33119 | 0 | 17.0416 | 0 | 1 | -0.53405 | -16.247
| 3.0417 | 11.2903 | 0 | 121.25 | 96.28 | 100.2 | -0.3309 | 0 | 17.0464 | 0 | 1 | -0.53366 | -16.235
| 3.0438 | 11.2901 | 0 | 121.3125 | 96.34 | 100.2 | -0.33062 | 0 | 17.0512 | 0 | 1 | -0.53326 | -16.223
| 3.0458 | 11.2897 | 0 | 121.375 | 96.4 | 100.2 | -0.33032 | 0 | 17.0564 | 0 | 1 | -0.53284 | -16.21
| 3.0479 | 11.2895 | 0 | 121.4375 | 96.46 | 100.2 | -0.33005 | 0 | 17.0608 | 0 | 1 | -0.53248 | -16.199
| 3.05 | 11.2891 | 0 | 121.5 | 96.52 | 100.2 | -0.32979 | 0 | 17.0652 | 0 | 1 | -0.53212 | -16.188
| 3.0521 | 11.2889 | 0 | 121.5625 | 96.58 | 100.2 | -0.32952 | 0 | 17.0696 | 0 | 1 | -0.53175 | -16.177
| 3.0542 | 11.2884 | 0 | 121.625 | 96.65 | 100.2 | -0.32926 | 0 | 17.074 | 0 | 1 | -0.53139 | -16.166
| 3.0562 | 11.288 | 0 | 121.6875 | 96.71 | 100.2 | -0.32901 | 0 | 17.0781 | 0 | 1 | -0.53106 | -16.156
| 3.0583 | 11.2878 | 0 | 121.75 | 96.77 | 100.2 | -0.32877 | 0 | 17.0821 | 0 | 1 | -0.53073 | -16.146
| 3.0604 | 11.2874 | 0 | 121.8125 | 96.83 | 100.2 | -0.32851 | 0 | 17.0865 | 0 | 1 | -0.53037 | -16.135
| 3.0625 | 11.287 | 0 | 121.875 | 96.89 | 100.2 | -0.32828 | 0 | 17.0901 | 0 | 1 | -0.53008 | -16.126
| 3.0646 | 11.2868 | 0 | 121.9375 | 96.95 | 100.2 | -0.32806 | 0 | 17.0937 | 0 | 1 | -0.52978 | -16.117
| 3.0667 | 11.2863 | 0 | 122 | 97.01 | 100.2 | -0.32783 | 0 | 17.0974 | 0 | 1 | -0.52948 | -16.108
| 3.0688 | 11.2859 | 0 | 122.0625 | 97.07 | 100.2 | -0.32759 | 0 | 17.1014 | 0 | 1 | -0.52916 | -16.098
| 3.0708 | 11.2857 | 0 | 122.125 | 97.14 | 100.2 | -0.32737 | 0 | 17.105 | 0 | 1 | -0.52886 | -16.089
| 3.0729 | 11.2853 | 0 | 122.1875 | 97.2 | 100.2 | -0.32712 | 0 | 17.109 | 0 | 1 | -0.52853 | -16.079
| 3.075 | 11.2849 | 0 | 122.25 | 97.26 | 100.2 | -0.32688 | 0 | 17.1131 | 0 | 1 | -0.5282 | -16.069
| 3.0771 | 11.2844 | 0 | 122.3125 | 97.32 | 100.2 | -0.32664 | 0 | 17.1171 | 0 | 1 | -0.52787 | -16.059
| 3.0792 | 11.2842 | 0 | 122.375 | 97.38 | 100.2 | -0.3264 | 0 | 17.1211 | 0 | 1 | -0.52755 | -16.049
| 3.0812 | 11.2838 | 0 | 122.4375 | 97.44 | 100.2 | -0.32616 | 0 | 17.1251 | 0 | 1 | -0.52722 | -16.039
| 3.0833 | 11.2836 | 0 | 122.5 | 97.51 | 100.2 | -0.32589 | 0 | 17.1295 | 0 | 1 | -0.52686 | -16.028
| 3.0854 | 11.2832 | 0 | 122.5625 | 97.57 | 100.2 | -0.32563 | 0 | 17.134 | 0 | 1 | -0.52649 | -16.017
| 3.0875 | 11.2828 | 0 | 122.625 | 97.63 | 100.2 | -0.32537 | 0 | 17.1384 | 0 | 1 | -0.52613 | -16.006
| 3.0896 | 11.2826 | 0 | 122.6875 | 97.69 | 100.2 | -0.3251 | 0 | 17.1428 | 0 | 1 | -0.52577 | -15.995
| 3.0917 | 11.2821 | 0 | 122.75 | 97.75 | 100.2 | -0.32486 | 0 | 17.1468 | 0 | 1 | -0.52544 | -15.985
| 3.0938 | 11.2817 | 0 | 122.8125 | 97.81 | 100.2 | -0.3246 | 0 | 17.1512 | 0 | 1 | -0.52508 | -15.974
| 3.0958 | 11.2815 | 0 | 122.875 | 97.87 | 100.2 | -0.32433 | 0 | 17.1556 | 0 | 1 | -0.52472 | -15.963
| 3.0979 | 11.2811 | 0 | 122.9375 | 97.93 | 100.2 | -0.32409 | 0 | 17.1596 | 0 | 1 | -0.52439 | -15.953
| 3.1 | 11.2807 | 0 | 123 | 97.99 | 100.2 | -0.32385 | 0 | 17.1636 | 0 | 1 | -0.52406 | -15.943
| 3.1021 | 11.2805 | 0 | 123.0625 | 98.05 | 100.2 | -0.3236 | 0 | 17.1677 | 0 | 1 | -0.52373 | -15.933
| 3.1042 | 11.28 | 0 | 123.125 | 98.11 | 100.2 | -0.32338 | 0 | 17.1713 | 0 | 1 | -0.52344 | -15.924
| 3.1063 | 11.2796 | 0 | 123.1875 | 98.18 | 100.2 | -0.32316 | 0 | 17.1749 | 0 | 1 | -0.52314 | -15.915
| 3.1083 | 11.2794 | 0 | 123.25 | 98.24 | 100.2 | -0.32294 | 0 | 17.1785 | 0 | 1 | -0.52285 | -15.906
| 3.1104 | 11.279 | 0 | 123.3125 | 98.3 | 100.2 | -0.32272 | 0 | 17.1822 | 0 | 1 | -0.52255 | -15.897
| 3.1125 | 11.2788 | 0 | 123.375 | 98.36 | 100.2 | -0.32252 | 0 | 17.1854 | 0 | 1 | -0.52229 | -15.889
| 3.1146 | 11.2784 | 0 | 123.4375 | 98.42 | 100.2 | -0.32232 | 0 | 17.1886 | 0 | 1 | -0.52202 | -15.881
| 3.1167 | 11.2779 | 0 | 123.5 | 98.48 | 100.2 | -0.32211 | 0 | 17.1919 | 0 | 1 | -0.52176 | -15.873
| 3.1187 | 11.2777 | 0 | 123.5625 | 98.55 | 100.2 | -0.32192 | 0 | 17.1951 | 0 | 1 | -0.5215 | -15.865
| 3.1208 | 11.2773 | 0 | 123.625 | 98.61 | 100.2 | -0.32169 | 0 | 17.1987 | 0 | 1 | -0.5212 | -15.856
| 3.1229 | 11.2769 | 0 | 123.6875 | 98.67 | 100.2 | -0.32149 | 0 | 17.2019 | 0 | 1 | -0.52094 | -15.848
| 3.125 | 11.2767 | 0 | 123.75 | 98.73 | 100.2 | -0.32129 | 0 | 17.2052 | 0 | 1 | -0.52068 | -15.84
| 3.1271 | 11.2763 | 0 | 123.8125 | 98.79 | 100.2 | -0.32107 | 0 | 17.2088 | 0 | 1 | -0.52038 | -15.831
| 3.1292 | 11.276 | 0 | 123.875 | 98.85 | 100.2 | -0.32087 | 0 | 17.212 | 0 | 1 | -0.52012 | -15.823
| 3.1313 | 11.2756 | 0 | 123.9375 | 98.91 | 100.2 | -0.32065 | 0 | 17.2156 | 0 | 1 | -0.51982 | -15.814
| 3.1333 | 11.2752 | 0 | 124 | 98.98 | 100.2 | -0.32045 | 0 | 17.2189 | 0 | 1 | -0.51956 | -15.806
| 3.1354 | 11.275 | 0 | 124.0625 | 99.04 | 100.2 | -0.32023 | 0 | 17.2225 | 0 | 1 | -0.51926 | -15.797
| 3.1375 | 11.2746 | 0 | 124.125 | 99.1 | 100.2 | -0.32003 | 0 | 17.2257 | 0 | 1 | -0.519 | -15.789
| 3.1396 | 11.2744 | 0 | 124.1875 | 99.16 | 100.2 | -0.31982 | 0 | 17.229 | 0 | 1 | -0.51874 | -15.781
| 3.1417 | 11.2739 | 0 | 124.25 | 99.22 | 100.2 | -0.31963 | 0 | 17.2322 | 0 | 1 | -0.51847 | -15.773
| 3.1437 | 11.2737 | 0 | 124.3125 | 99.28 | 100.2 | -0.31943 | 0 | 17.2354 | 0 | 1 | -0.51821 | -15.765
| 3.1458 | 11.2733 | 0 | 124.375 | 99.34 | 100.2 | -0.31924 | 0 | 17.2383 | 0 | 1 | -0.51798 | -15.758
| 3.1479 | 11.2729 | 0 | 124.4375 | 99.4 | 100.2 | -0.31904 | 0 | 17.2415 | 0 | 1 | -0.51772 | -15.75
| 3.15 | 11.2727 | 0 | 124.5 | 99.46 | 100.2 | -0.31887 | 0 | 17.2443 | 0 | 1 | -0.51749 | -15.743
| 3.1521 | 11.2723 | 0 | 124.5625 | 99.52 | 100.2 | -0.31868 | 0 | 17.2472 | 0 | 1 | -0.51726 | -15.736
| 3.1542 | 11.2718 | 0 | 124.625 | 99.58 | 100.2 | -0.31851 | 0 | 17.25 | 0 | 1 | -0.51703 | -15.729
| 3.1562 | 11.2716 | 0 | 124.6875 | 99.64 | 100.2 | -0.31835 | 0 | 17.2524 | 0 | 1 | -0.51683 | -15.723
| 3.1583 | 11.2712 | 0 | 124.75 | 99.7 | 100.2 | -0.31819 | 0 | 17.2549 | 0 | 1 | -0.51663 | -15.717
| 3.1604 | 11.271 | 0 | 124.8125 | 99.76 | 100.2 | -0.31803 | 0 | 17.2573 | 0 | 1 | -0.51643 | -15.711
| 3.1625 | 11.2706 | 0 | 124.875 | 99.82 | 100.2 | -0.31787 | 0 | 17.2597 | 0 | 1 | -0.51624 | -15.705
| 3.1646 | 11.2702 | 0 | 124.9375 | 99.88 | 100.2 | -0.31771 | 0 | 17.2622 | 0 | 1 | -0.51604 | -15.699
| 3.1667 | 11.2699 | 0 | 125 | 99.95 | 100.2 | -0.31757 | 0 | 17.2642 | 0 | 1 | -0.51588 | -15.694
| 3.1688 | 11.2695 | 0 | 125.0625 | 100.01 | 100.2 | -0.31741 | 0 | 17.2667 | 0 | 1 | -0.51568 | -15.688
| 3.1708 | 11.2691 | 0 | 125.125 | 100.07 | 100.2 | -0.31727 | 0 | 17.2687 | 0 | 1 | -0.51551 | -15.683
| 3.1729 | 11.2689 | 0 | 125.1875 | 100.13 | 100.2 | -0.31713 | 0 | 17.2708 | 0 | 1 | -0.51535 | -15.678
| 3.175 | 11.2685 | 0 | 125.25 | 100.19 | 100.2 | -0.317 | 0 | 17.2728 | 0 | 1 | -0.51519 | -15.673
| 3.1771 | 11.2683 | 0 | 125.3125 | 100.25 | 100.2 | -0.31686 | 0 | 17.2749 | 0 | 1 | -0.51502 | -15.668
| 3.1792 | 11.2678 | 0 | 125.375 | 100.31 | 100.2 | -0.31672 | 0 | 17.2769 | 0 | 1 | -0.51486 | -15.663
| 3.1812 | 11.2674 | 0 | 125.4375 | 100.38 | 100.2 | -0.31658 | 0 | 17.279 | 0 | 1 | -0.51469 | -15.658
| 3.1833 | 11.2672 | 0 | 125.5 | 100.44 | 100.2 | -0.31644 | 0 | 17.281 | 0 | 1 | -0.51453 | -15.653
| 3.1854 | 11.2668 | 0 | 125.5625 | 100.5 | 100.2 | -0.3163 | 0 | 17.2831 | 0 | 1 | -0.51436 | -15.648
| 3.1875 | 11.2666 | 0 | 125.625 | 100.56 | 100.2 | -0.31615 | 0 | 17.2855 | 0 | 1 | -0.51417 | -15.642
| 3.1896 | 11.2662 | 0 | 125.6875 | 100.62 | 100.2 | -0.31598 | 0 | 17.288 | 0 | 1 | -0.51397 | -15.636
| 3.1917 | 11.2657 | 0 | 125.75 | 100.68 | 100.2 | -0.31583 | 0 | 17.2904 | 0 | 1 | -0.51377 | -15.63
| 3.1938 | 11.2655 | 0 | 125.8125 | 100.74 | 100.2 | -0.31567 | 0 | 17.2928 | 0 | 1 | -0.51358 | -15.624
| 3.1958 | 11.2651 | 0 | 125.875 | 100.8 | 100.2 | -0.31549 | 0 | 17.2957 | 0 | 1 | -0.51335 | -15.617
| 3.1979 | 11.2649 | 0 | 125.9375 | 100.86 | 100.2 | -0.31533 | 0 | 17.2981 | 0 | 1 | -0.51315 | -15.611
| 3.2 | 11.2645 | 0 | 126 | 100.92 | 100.2 | -0.31519 | 0 | 17.3002 | 0 | 1 | -0.51298 | -15.606
| 3.2021 | 11.2641 | 0 | 126.0625 | 100.98 | 100.2 | -0.31506 | 0 | 17.3022 | 0 | 1 | -0.51282 | -15.601
| 3.2042 | 11.2639 | 0 | 126.125 | 101.04 | 100.2 | -0.31494 | 0 | 17.3039 | 0 | 1 | -0.51269 | -15.597
| 3.2062 | 11.2634 | 0 | 126.1875 | 101.1 | 100.2 | -0.31482 | 0 | 17.3055 | 0 | 1 | -0.51256 | -15.593
| 3.2083 | 11.2632 | 0 | 126.25 | 101.16 | 100.2 | -0.3147 | 0 | 17.3072 | 0 | 1 | -0.51243 | -15.589
| 3.2104 | 11.2628 | 0 | 126.3125 | 101.23 | 100.2 | -0.3146 | 0 | 17.3084 | 0 | 1 | -0.51233 | -15.586
| 3.2125 | 11.2624 | 0 | 126.375 | 101.28 | 100.2 | -0.31449 | 0 | 17.3101 | 0 | 1 | -0.51219 | -15.582
| 3.2146 | 11.2622 | 0 | 126.4375 | 101.34 | 100.2 | -0.31439 | 0 | 17.3113 | 0 | 1 | -0.5121 | -15.579
| 3.2167 | 11.2618 | 0 | 126.5 | 101.41 | 100.2 | -0.31431 | 0 | 17.3122 | 0 | 1 | -0.51203 | -15.577
| 3.2188 | 11.2613 | 0 | 126.5625 | 101.47 | 100.2 | -0.3142 | 0 | 17.3139 | 0 | 1 | -0.5119 | -15.573
| 3.2208 | 11.2611 | 0 | 126.625 | 101.53 | 100.2 | -0.3141 | 0 | 17.3151 | 0 | 1 | -0.5118 | -15.57
| 3.2229 | 11.2607 | 0 | 126.6875 | 101.59 | 100.2 | -0.314 | 0 | 17.3164 | 0 | 1 | -0.5117 | -15.567
| 3.225 | 11.2605 | 0 | 126.75 | 101.65 | 100.2 | -0.3139 | 0 | 17.3176 | 0 | 1 | -0.5116 | -15.564
| 3.2271 | 11.2601 | 0 | 126.8125 | 101.71 | 100.2 | -0.31383 | 0 | 17.3185 | 0 | 1 | -0.51154 | -15.562
| 3.2292 | 11.2597 | 0 | 126.875 | 101.77 | 100.2 | -0.31373 | 0 | 17.3198 | 0 | 1 | -0.51144 | -15.559
| 3.2313 | 11.2594 | 0 | 126.9375 | 101.83 | 100.2 | -0.31365 | 0 | 17.3206 | 0 | 1 | -0.51137 | -15.557
| 3.2333 | 11.259 | 0 | 127 | 101.9 | 100.2 | -0.31355 | 0 | 17.3219 | 0 | 1 | -0.51128 | -15.554
| 3.2354 | 11.2588 | 0 | 127.0625 | 101.96 | 100.2 | -0.31346 | 0 | 17.3232 | 0 | 1 | -0.51118 | -15.551
| 3.2375 | 11.2584 | 0 | 127.125 | 102.01 | 100.2 | -0.31336 | 0 | 17.3244 | 0 | 1 | -0.51108 | -15.548
| 3.2396 | 11.2582 | 0 | 127.1875 | 102.07 | 100.2 | -0.31328 | 0 | 17.3253 | 0 | 1 | -0.51101 | -15.546
| 3.2417 | 11.2578 | 0 | 127.25 | 102.14 | 100.2 | -0.31321 | 0 | 17.3262 | 0 | 1 | -0.51095 | -15.544
| 3.2437 | 11.2573 | 0 | 127.3125 | 102.2 | 100.2 | -0.31315 | 0 | 17.3266 | 0 | 1 | -0.51091 | -15.543
| 3.2458 | 11.2571 | 0 | 127.375 | 102.26 | 100.2 | -0.3131 | 0 | 17.3271 | 0 | 1 | -0.51088 | -15.542
| 3.2479 | 11.2567 | 0 | 127.4375 | 102.32 | 100.2 | -0.31304 | 0 | 17.3276 | 0 | 1 | -0.51085 | -15.541
| 3.25 | 11.2565 | 0 | 127.5 | 102.38 | 100.2 | -0.313 | 0 | 17.3277 | 0 | 1 | -0.51085 | -15.541
| 3.2521 | 11.2561 | 0 | 127.5625 | 102.44 | 100.2 | -0.31297 | 0 | 17.3277 | 0 | 1 | -0.51085 | -15.541
| 3.2542 | 11.2559 | 0 | 127.625 | 102.5 | 100.2 | -0.31293 | 0 | 17.3278 | 0 | 1 | -0.51085 | -15.541
| 3.2563 | 11.2554 | 0 | 127.6875 | 102.56 | 100.2 | -0.31291 | 0 | 17.3275 | 0 | 1 | -0.51088 | -15.542
| 3.2583 | 11.2552 | 0 | 127.75 | 102.62 | 100.2 | -0.31288 | 0 | 17.3276 | 0 | 1 | -0.51088 | -15.542
| 3.2604 | 11.255 | 0 | 127.8125 | 102.68 | 100.2 | -0.31286 | 0 | 17.3273 | 0 | 1 | -0.51091 | -15.543
| 3.2625 | 11.2546 | 0 | 127.875 | 102.74 | 100.2 | -0.31282 | 0 | 17.3274 | 0 | 1 | -0.51091 | -15.543
| 3.2646 | 11.2544 | 0 | 127.9375 | 102.8 | 100.2 | -0.31281 | 0 | 17.327 | 0 | 1 | -0.51095 | -15.544
| 3.2667 | 11.254 | 0 | 128 | 102.86 | 100.2 | -0.31277 | 0 | 17.3271 | 0 | 1 | -0.51095 | -15.544
| 3.2687 | 11.2538 | 0 | 128.0625 | 102.92 | 100.2 | -0.31276 | 0 | 17.3268 | 0 | 1 | -0.51098 | -15.545
| 3.2708 | 11.2533 | 0 | 128.125 | 102.98 | 100.2 | -0.31274 | 0 | 17.3265 | 0 | 1 | -0.51101 | -15.546
| 3.2729 | 11.2531 | 0 | 128.1875 | 103.04 | 100.2 | -0.31272 | 0 | 17.3262 | 0 | 1 | -0.51104 | -15.547
| 3.275 | 11.2529 | 0 | 128.25 | 103.1 | 100.2 | -0.31271 | 0 | 17.3259 | 0 | 1 | -0.51108 | -15.548
| 3.2771 | 11.2525 | 0 | 128.3125 | 103.17 | 100.2 | -0.31269 | 0 | 17.3256 | 0 | 1 | -0.51111 | -15.549
| 3.2792 | 11.2523 | 0 | 128.375 | 103.23 | 100.2 | -0.31266 | 0 | 17.3256 | 0 | 1 | -0.51111 | -15.549
| 3.2812 | 11.2521 | 0 | 128.4375 | 103.29 | 100.2 | -0.31264 | 0 | 17.3253 | 0 | 1 | -0.51114 | -15.55
| 3.2833 | 11.2517 | 0 | 128.5 | 103.35 | 100.2 | -0.31263 | 0 | 17.325 | 0 | 1 | -0.51118 | -15.551
| 3.2854 | 11.2515 | 0 | 128.5625 | 103.41 | 100.2 | -0.31261 | 0 | 17.3247 | 0 | 1 | -0.51121 | -15.552
| 3.2875 | 11.2512 | 0 | 128.625 | 103.47 | 100.2 | -0.31259 | 0 | 17.3244 | 0 | 1 | -0.51124 | -15.553
| 3.2896 | 11.251 | 0 | 128.6875 | 103.53 | 100.2 | -0.31258 | 0 | 17.3241 | 0 | 1 | -0.51128 | -15.554
| 3.2917 | 11.2508 | 0 | 128.75 | 103.59 | 100.2 | -0.31254 | 0 | 17.3242 | 0 | 1 | -0.51128 | -15.554
| 3.2938 | 11.2504 | 0 | 128.8125 | 103.65 | 100.2 | -0.31251 | 0 | 17.3242 | 0 | 1 | -0.51128 | -15.554
| 3.2958 | 11.2502 | 0 | 128.875 | 103.71 | 100.2 | -0.31249 | 0 | 17.3239 | 0 | 1 | -0.51131 | -15.555
| 3.2979 | 11.25 | 0 | 128.9375 | 103.77 | 100.2 | -0.31247 | 0 | 17.3236 | 0 | 1 | -0.51134 | -15.556
| 3.3 | 11.2498 | 0 | 129 | 103.83 | 100.2 | -0.31246 | 0 | 17.3233 | 0 | 1 | -0.51137 | -15.557
| 3.3021 | 11.2496 | 0 | 129.0625 | 103.89 | 100.2 | -0.31244 | 0 | 17.323 | 0 | 1 | -0.51141 | -15.558
| 3.3042 | 11.2491 | 0 | 129.125 | 103.95 | 100.2 | -0.31245 | 0 | 17.3223 | 0 | 1 | -0.51147 | -15.56
| 3.3062 | 11.2489 | 0 | 129.1875 | 104.01 | 100.2 | -0.31243 | 0 | 17.322 | 0 | 1 | -0.5115 | -15.561
| 3.3083 | 11.2487 | 0 | 129.25 | 104.08 | 100.2 | -0.31246 | 0 | 17.3209 | 0 | 1 | -0.5116 | -15.564
| 3.3104 | 11.2485 | 0 | 129.3125 | 104.14 | 100.2 | -0.31246 | 0 | 17.3202 | 0 | 1 | -0.51167 | -15.566
| 3.3125 | 11.2483 | 0 | 129.375 | 104.2 | 100.2 | -0.31246 | 0 | 17.3195 | 0 | 1 | -0.51174 | -15.568
| 3.3146 | 11.2479 | 0 | 129.4375 | 104.26 | 100.2 | -0.31249 | 0 | 17.3184 | 0 | 1 | -0.51183 | -15.571
| 3.3167 | 11.2477 | 0 | 129.5 | 104.32 | 100.2 | -0.3125 | 0 | 17.3177 | 0 | 1 | -0.5119 | -15.573
| 3.3188 | 11.2475 | 0 | 129.5625 | 104.38 | 100.2 | -0.3125 | 0 | 17.317 | 0 | 1 | -0.51197 | -15.575
| 3.3208 | 11.2473 | 0 | 129.625 | 104.44 | 100.2 | -0.31252 | 0 | 17.3159 | 0 | 1 | -0.51206 | -15.578
| 3.3229 | 11.247 | 0 | 129.6875 | 104.5 | 100.2 | -0.31253 | 0 | 17.3152 | 0 | 1 | -0.51213 | -15.58
| 3.325 | 11.2466 | 0 | 129.75 | 104.56 | 100.2 | -0.31255 | 0 | 17.3141 | 0 | 1 | -0.51223 | -15.583
| 3.3271 | 11.2464 | 0 | 129.8125 | 104.62 | 100.2 | -0.31256 | 0 | 17.3134 | 0 | 1 | -0.51229 | -15.585
| 3.3292 | 11.2462 | 0 | 129.875 | 104.68 | 100.2 | -0.31258 | 0 | 17.3123 | 0 | 1 | -0.51239 | -15.588
| 3.3312 | 11.2458 | 0 | 129.9375 | 104.74 | 100.2 | -0.31259 | 0 | 17.3116 | 0 | 1 | -0.51246 | -15.59
| 3.3333 | 11.2456 | 0 | 130 | 104.8 | 100.2 | -0.31261 | 0 | 17.3105 | 0 | 1 | -0.51256 | -15.593
| 3.3354 | 11.2454 | 0 | 130.0625 | 104.86 | 100.2 | -0.31264 | 0 | 17.3094 | 0 | 1 | -0.51265 | -15.596
| 3.3375 | 11.2452 | 0 | 130.125 | 104.92 | 100.2 | -0.31268 | 0 | 17.3079 | 0 | 1 | -0.51279 | -15.6
| 3.3396 | 11.2447 | 0 | 130.1875 | 104.98 | 100.2 | -0.31271 | 0 | 17.3068 | 0 | 1 | -0.51289 | -15.603
| 3.3417 | 11.2445 | 0 | 130.25 | 105.04 | 100.2 | -0.31275 | 0 | 17.3053 | 0 | 1 | -0.51302 | -15.607
| 3.3438 | 11.2443 | 0 | 130.3125 | 105.1 | 100.2 | -0.31278 | 0 | 17.3042 | 0 | 1 | -0.51312 | -15.61
| 3.3458 | 11.2439 | 0 | 130.375 | 105.16 | 100.2 | -0.31284 | 0 | 17.3023 | 0 | 1 | -0.51328 | -15.615
| 3.3479 | 11.2437 | 0 | 130.4375 | 105.22 | 100.2 | -0.3129 | 0 | 17.3004 | 0 | 1 | -0.51344 | -15.62
| 3.35 | 11.2435 | 0 | 130.5 | 105.28 | 100.2 | -0.31295 | 0 | 17.2989 | 0 | 1 | -0.51358 | -15.624
| 3.3521 | 11.2431 | 0 | 130.5625 | 105.34 | 100.2 | -0.31301 | 0 | 17.297 | 0 | 1 | -0.51374 | -15.629
| 3.3542 | 11.2428 | 0 | 130.625 | 105.4 | 100.2 | -0.31308 | 0 | 17.2952 | 0 | 1 | -0.5139 | -15.634
| 3.3563 | 11.2424 | 0 | 130.6875 | 105.46 | 100.2 | -0.31315 | 0 | 17.2933 | 0 | 1 | -0.51407 | -15.639
| 3.3583 | 11.2422 | 0 | 130.75 | 105.52 | 100.2 | -0.31321 | 0 | 17.2914 | 0 | 1 | -0.51423 | -15.644
| 3.3604 | 11.242 | 0 | 130.8125 | 105.58 | 100.2 | -0.31327 | 0 | 17.2895 | 0 | 1 | -0.5144 | -15.649
| 3.3625 | 11.2416 | 0 | 130.875 | 105.64 | 100.2 | -0.31334 | 0 | 17.2876 | 0 | 1 | -0.51456 | -15.654
| 3.3646 | 11.2414 | 0 | 130.9375 | 105.7 | 100.2 | -0.3134 | 0 | 17.2857 | 0 | 1 | -0.51473 | -15.659
| 3.3667 | 11.2409 | 0 | 131 | 105.76 | 100.2 | -0.31349 | 0 | 17.2835 | 0 | 1 | -0.51492 | -15.665
| 3.3687 | 11.2407 | 0 | 131.0625 | 105.83 | 100.2 | -0.31357 | 0 | 17.2812 | 0 | 1 | -0.51512 | -15.671
| 3.3708 | 11.2405 | 0 | 131.125 | 105.89 | 100.2 | -0.31364 | 0 | 17.2793 | 0 | 1 | -0.51528 | -15.676
| 3.3729 | 11.2401 | 0 | 131.1875 | 105.95 | 100.2 | -0.31372 | 0 | 17.277 | 0 | 1 | -0.51548 | -15.682
| 3.375 | 11.2399 | 0 | 131.25 | 106 | 100.2 | -0.31383 | 0 | 17.2744 | 0 | 1 | -0.51571 | -15.689
| 3.3771 | 11.2395 | 0 | 131.3125 | 106.06 | 100.2 | -0.31389 | 0 | 17.2725 | 0 | 1 | -0.51588 | -15.694
| 3.3792 | 11.2393 | 0 | 131.375 | 106.12 | 100.2 | -0.31398 | 0 | 17.2702 | 0 | 1 | -0.51607 | -15.7
| 3.3813 | 11.2388 | 0 | 131.4375 | 106.19 | 100.2 | -0.31406 | 0 | 17.2679 | 0 | 1 | -0.51627 | -15.706
| 3.3833 | 11.2386 | 0 | 131.5 | 106.25 | 100.2 | -0.31415 | 0 | 17.2657 | 0 | 1 | -0.51647 | -15.712
| 3.3854 | 11.2382 | 0 | 131.5625 | 106.3 | 100.2 | -0.31423 | 0 | 17.2634 | 0 | 1 | -0.51667 | -15.718
| 3.3875 | 11.238 | 0 | 131.625 | 106.36 | 100.2 | -0.31432 | 0 | 17.2611 | 0 | 1 | -0.51686 | -15.724
| 3.3896 | 11.2376 | 0 | 131.6875 | 106.42 | 100.2 | -0.31442 | 0 | 17.2584 | 0 | 1 | -0.51709 | -15.731
| 3.3917 | 11.2374 | 0 | 131.75 | 106.48 | 100.2 | -0.31453 | 0 | 17.2558 | 0 | 1 | -0.51732 | -15.738
| 3.3937 | 11.237 | 0 | 131.8125 | 106.55 | 100.2 | -0.31463 | 0 | 17.2531 | 0 | 1 | -0.51755 | -15.745
| 3.3958 | 11.2367 | 0 | 131.875 | 106.61 | 100.2 | -0.31475 | 0 | 17.2501 | 0 | 1 | -0.51782 | -15.753
| 3.3979 | 11.2363 | 0 | 131.9375 | 106.66 | 100.2 | -0.31488 | 0 | 17.247 | 0 | 1 | -0.51808 | -15.761
| 3.4 | 11.2361 | 0 | 132 | 106.73 | 100.2 | -0.315 | 0 | 17.2439 | 0 | 1 | -0.51834 | -15.769
| 3.4021 | 11.2357 | 0 | 132.0625 | 106.79 | 100.2 | -0.31513 | 0 | 17.2409 | 0 | 1 | -0.5186 | -15.777
| 3.4042 | 11.2355 | 0 | 132.125 | 106.85 | 100.2 | -0.31524 | 0 | 17.2382 | 0 | 1 | -0.51884 | -15.784
| 3.4062 | 11.2353 | 0 | 132.1875 | 106.91 | 100.2 | -0.31536 | 0 | 17.2351 | 0 | 1 | -0.5191 | -15.792
| 3.4083 | 11.2349 | 0 | 132.25 | 106.97 | 100.2 | -0.31547 | 0 | 17.2325 | 0 | 1 | -0.51933 | -15.799
| 3.4104 | 11.2346 | 0 | 132.3125 | 107.03 | 100.2 | -0.31559 | 0 | 17.2294 | 0 | 1 | -0.51959 | -15.807
| 3.4125 | 11.2342 | 0 | 132.375 | 107.09 | 100.2 | -0.3157 | 0 | 17.2267 | 0 | 1 | -0.51982 | -15.814
| 3.4146 | 11.234 | 0 | 132.4375 | 107.15 | 100.2 | -0.31582 | 0 | 17.2237 | 0 | 1 | -0.52008 | -15.822
| 3.4167 | 11.2336 | 0 | 132.5 | 107.21 | 100.2 | -0.31592 | 0 | 17.221 | 0 | 1 | -0.52031 | -15.829
| 3.4188 | 11.2334 | 0 | 132.5625 | 107.27 | 100.2 | -0.31605 | 0 | 17.218 | 0 | 1 | -0.52058 | -15.837
| 3.4208 | 11.233 | 0 | 132.625 | 107.33 | 100.2 | -0.31615 | 0 | 17.2153 | 0 | 1 | -0.52081 | -15.844
| 3.4229 | 11.2328 | 0 | 132.6875 | 107.39 | 100.2 | -0.31627 | 0 | 17.2122 | 0 | 1 | -0.52107 | -15.852
| 3.425 | 11.2323 | 0 | 132.75 | 107.45 | 100.2 | -0.31638 | 0 | 17.2096 | 0 | 1 | -0.5213 | -15.859
| 3.4271 | 11.2321 | 0 | 132.8125 | 107.51 | 100.2 | -0.3165 | 0 | 17.2065 | 0 | 1 | -0.52156 | -15.867
| 3.4292 | 11.2317 | 0 | 132.875 | 107.57 | 100.2 | -0.31663 | 0 | 17.2034 | 0 | 1 | -0.52183 | -15.875
| 3.4312 | 11.2315 | 0 | 132.9375 | 107.63 | 100.2 | -0.31675 | 0 | 17.2004 | 0 | 1 | -0.52209 | -15.883
| 3.4333 | 11.2311 | 0 | 133 | 107.69 | 100.2 | -0.31688 | 0 | 17.1973 | 0 | 1 | -0.52235 | -15.891
| 3.4354 | 11.2309 | 0 | 133.0625 | 107.75 | 100.2 | -0.317 | 0 | 17.1943 | 0 | 1 | -0.52262 | -15.899
| 3.4375 | 11.2304 | 0 | 133.125 | 107.81 | 100.2 | -0.31713 | 0 | 17.1912 | 0 | 1 | -0.52288 | -15.907
| 3.4396 | 11.2302 | 0 | 133.1875 | 107.87 | 100.2 | -0.31727 | 0 | 17.1878 | 0 | 1 | -0.52317 | -15.916
| 3.4417 | 11.2298 | 0 | 133.25 | 107.93 | 100.2 | -0.31742 | 0 | 17.1843 | 0 | 1 | -0.52347 | -15.925
| 3.4438 | 11.2294 | 0 | 133.3125 | 107.99 | 100.2 | -0.31758 | 0 | 17.1805 | 0 | 1 | -0.5238 | -15.935
| 3.4458 | 11.2292 | 0 | 133.375 | 108.05 | 100.2 | -0.31772 | 0 | 17.177 | 0 | 1 | -0.52409 | -15.944
| 3.4479 | 11.2288 | 0 | 133.4375 | 108.11 | 100.2 | -0.31789 | 0 | 17.1732 | 0 | 1 | -0.52442 | -15.954
| 3.45 | 11.2286 | 0 | 133.5 | 108.17 | 100.2 | -0.31803 | 0 | 17.1697 | 0 | 1 | -0.52472 | -15.963
| 3.4521 | 11.2281 | 0 | 133.5625 | 108.23 | 100.2 | -0.3182 | 0 | 17.1659 | 0 | 1 | -0.52505 | -15.973
| 3.4542 | 11.2279 | 0 | 133.625 | 108.29 | 100.2 | -0.31836 | 0 | 17.162 | 0 | 1 | -0.52538 | -15.983
| 3.4562 | 11.2275 | 0 | 133.6875 | 108.35 | 100.2 | -0.31855 | 0 | 17.1578 | 0 | 1 | -0.52574 | -15.994
| 3.4583 | 11.2273 | 0 | 133.75 | 108.41 | 100.2 | -0.31871 | 0 | 17.154 | 0 | 1 | -0.52607 | -16.004
| 3.4604 | 11.2269 | 0 | 133.8125 | 108.47 | 100.2 | -0.31887 | 0 | 17.1501 | 0 | 1 | -0.52639 | -16.014
| 3.4625 | 11.2267 | 0 | 133.875 | 108.53 | 100.2 | -0.31904 | 0 | 17.1463 | 0 | 1 | -0.52672 | -16.024
| 3.4646 | 11.2262 | 0 | 133.9375 | 108.59 | 100.2 | -0.3192 | 0 | 17.1424 | 0 | 1 | -0.52705 | -16.034
| 3.4667 | 11.226 | 0 | 134 | 108.65 | 100.2 | -0.31939 | 0 | 17.1382 | 0 | 1 | -0.52741 | -16.045
| 3.4688 | 11.2256 | 0 | 134.0625 | 108.71 | 100.2 | -0.31959 | 0 | 17.1336 | 0 | 1 | -0.52781 | -16.057
| 3.4708 | 11.2254 | 0 | 134.125 | 108.77 | 100.2 | -0.31981 | 0 | 17.1285 | 0 | 1 | -0.52824 | -16.07
| 3.4729 | 11.225 | 0 | 134.1875 | 108.83 | 100.2 | -0.32004 | 0 | 17.1235 | 0 | 1 | -0.52866 | -16.083
| 3.475 | 11.2248 | 0 | 134.25 | 108.89 | 100.2 | -0.32024 | 0 | 17.1189 | 0 | 1 | -0.52906 | -16.095
| 3.4771 | 11.2243 | 0 | 134.3125 | 108.95 | 100.2 | -0.32046 | 0 | 17.1139 | 0 | 1 | -0.52948 | -16.108
| 3.4792 | 11.2241 | 0 | 134.375 | 109.01 | 100.2 | -0.32067 | 0 | 17.1092 | 0 | 1 | -0.52988 | -16.12
| 3.4813 | 11.2237 | 0 | 134.4375 | 109.07 | 100.2 | -0.32087 | 0 | 17.1046 | 0 | 1 | -0.53027 | -16.132
| 3.4833 | 11.2235 | 0 | 134.5 | 109.13 | 100.2 | -0.3211 | 0 | 17.0996 | 0 | 1 | -0.5307 | -16.145
| 3.4854 | 11.2231 | 0 | 134.5625 | 109.19 | 100.2 | -0.3213 | 0 | 17.095 | 0 | 1 | -0.5311 | -16.157
| 3.4875 | 11.2229 | 0 | 134.625 | 109.25 | 100.2 | -0.3215 | 0 | 17.0904 | 0 | 1 | -0.53149 | -16.169
| 3.4896 | 11.2225 | 0 | 134.6875 | 109.31 | 100.2 | -0.32172 | 0 | 17.0853 | 0 | 1 | -0.53192 | -16.182
| 3.4917 | 11.2222 | 0 | 134.75 | 109.37 | 100.2 | -0.32195 | 0 | 17.0803 | 0 | 1 | -0.53234 | -16.195
| 3.4937 | 11.2218 | 0 | 134.8125 | 109.43 | 100.2 | -0.32217 | 0 | 17.0753 | 0 | 1 | -0.53277 | -16.208
| 3.4958 | 11.2214 | 0 | 134.875 | 109.48 | 100.2 | -0.32242 | 0 | 17.0699 | 0 | 1 | -0.53323 | -16.222
| 3.4979 | 11.2212 | 0 | 134.9375 | 109.54 | 100.2 | -0.32266 | 0 | 17.0645 | 0 | 1 | -0.53369 | -16.236
| 3.5 | 11.2208 | 0 | 135 | 109.61 | 100.2 | -0.3229 | 0 | 17.0591 | 0 | 1 | -0.53415 | -16.25
| 3.5021 | 11.2206 | 0 | 135.0625 | 109.67 | 100.2 | -0.32316 | 0 | 17.0533 | 0 | 1 | -0.53465 | -16.265
| 3.5042 | 11.2201 | 0 | 135.125 | 109.73 | 100.2 | -0.32341 | 0 | 17.0478 | 0 | 1 | -0.53511 | -16.279
| 3.5063 | 11.2199 | 0 | 135.1875 | 109.79 | 100.2 | -0.32365 | 0 | 17.0424 | 0 | 1 | -0.53557 | -16.293
| 3.5083 | 11.2195 | 0 | 135.25 | 109.85 | 100.2 | -0.32389 | 0 | 17.037 | 0 | 1 | -0.53603 | -16.307
| 3.5104 | 11.2191 | 0 | 135.3125 | 109.91 | 100.2 | -0.32416 | 0 | 17.0312 | 0 | 1 | -0.53652 | -16.322
| 3.5125 | 11.2189 | 0 | 135.375 | 109.97 | 100.2 | -0.32442 | 0 | 17.0254 | 0 | 1 | -0.53701 | -16.337
| 3.5146 | 11.2185 | 0 | 135.4375 | 110.03 | 100.2 | -0.32468 | 0 | 17.0196 | 0 | 1 | -0.53751 | -16.352
| 3.5167 | 11.2183 | 0 | 135.5 | 110.09 | 100.2 | -0.32493 | 0 | 17.0142 | 0 | 1 | -0.53797 | -16.366
| 3.5187 | 11.2178 | 0 | 135.5625 | 110.15 | 100.2 | -0.32519 | 0 | 17.0084 | 0 | 1 | -0.53846 | -16.381
| 3.5208 | 11.2174 | 0 | 135.625 | 110.21 | 100.2 | -0.32543 | 0 | 17.003 | 0 | 1 | -0.53892 | -16.395
| 3.5229 | 11.2172 | 0 | 135.6875 | 110.27 | 100.2 | -0.32569 | 0 | 16.9972 | 0 | 1 | -0.53941 | -16.41
| 3.525 | 11.2168 | 0 | 135.75 | 110.33 | 100.2 | -0.32598 | 0 | 16.991 | 0 | 1 | -0.53994 | -16.426
| 3.5271 | 11.2164 | 0 | 135.8125 | 110.39 | 100.2 | -0.32626 | 0 | 16.9848 | 0 | 1 | -0.54046 | -16.442
| 3.5292 | 11.2162 | 0 | 135.875 | 110.45 | 100.2 | -0.32652 | 0 | 16.979 | 0 | 1 | -0.54096 | -16.457
| 3.5312 | 11.2157 | 0 | 135.9375 | 110.51 | 100.2 | -0.3268 | 0 | 16.9728 | 0 | 1 | -0.54148 | -16.473
| 3.5333 | 11.2153 | 0 | 136 | 110.57 | 100.2 | -0.32706 | 0 | 16.967 | 0 | 1 | -0.54198 | -16.488
| 3.5354 | 11.2151 | 0 | 136.0625 | 110.63 | 100.2 | -0.32732 | 0 | 16.9612 | 0 | 1 | -0.54247 | -16.503
| 3.5375 | 11.2147 | 0 | 136.125 | 110.69 | 100.2 | -0.32759 | 0 | 16.9554 | 0 | 1 | -0.54296 | -16.518
| 3.5396 | 11.2143 | 0 | 136.1875 | 110.75 | 100.2 | -0.32785 | 0 | 16.9496 | 0 | 1 | -0.54346 | -16.533
| 3.5417 | 11.2141 | 0 | 136.25 | 110.81 | 100.2 | -0.32811 | 0 | 16.9438 | 0 | 1 | -0.54395 | -16.548
| 3.5438 | 11.2136 | 0 | 136.3125 | 110.87 | 100.2 | -0.32838 | 0 | 16.938 | 0 | 1 | -0.54444 | -16.563
| 3.5458 | 11.2132 | 0 | 136.375 | 110.93 | 100.2 | -0.32862 | 0 | 16.9326 | 0 | 1 | -0.5449 | -16.577
| 3.5479 | 11.213 | 0 | 136.4375 | 110.99 | 100.2 | -0.32888 | 0 | 16.9268 | 0 | 1 | -0.54539 | -16.592
| 3.55 | 11.2126 | 0 | 136.5 | 111.05 | 100.2 | -0.32916 | 0 | 16.9206 | 0 | 1 | -0.54592 | -16.608
| 3.5521 | 11.2122 | 0 | 136.5625 | 111.11 | 100.2 | -0.32942 | 0 | 16.9148 | 0 | 1 | -0.54641 | -16.623
| 3.5542 | 11.2117 | 0 | 136.625 | 111.17 | 100.2 | -0.32969 | 0 | 16.909 | 0 | 1 | -0.54691 | -16.638
| 3.5562 | 11.2115 | 0 | 136.6875 | 111.23 | 100.2 | -0.32997 | 0 | 16.9028 | 0 | 1 | -0.54743 | -16.654
| 3.5583 | 11.2111 | 0 | 136.75 | 111.29 | 100.2 | -0.33025 | 0 | 16.8966 | 0 | 1 | -0.54796 | -16.67
| 3.5604 | 11.2109 | 0 | 136.8125 | 111.35 | 100.2 | -0.33053 | 0 | 16.8904 | 0 | 1 | -0.54849 | -16.686
| 3.5625 | 11.2105 | 0 | 136.875 | 111.4 | 100.2 | -0.33081 | 0 | 16.8842 | 0 | 1 | -0.54901 | -16.702
| 3.5646 | 11.2101 | 0 | 136.9375 | 111.47 | 100.2 | -0.33109 | 0 | 16.8781 | 0 | 1 | -0.54954 | -16.718
| 3.5667 | 11.2098 | 0 | 137 | 111.53 | 100.2 | -0.33139 | 0 | 16.8715 | 0 | 1 | -0.5501 | -16.735
| 3.5688 | 11.2094 | 0 | 137.0625 | 111.59 | 100.2 | -0.33169 | 0 | 16.8649 | 0 | 1 | -0.55065 | -16.752
| 3.5708 | 11.2092 | 0 | 137.125 | 111.65 | 100.2 | -0.332 | 0 | 16.8583 | 0 | 1 | -0.55121 | -16.769
| 3.5729 | 11.2088 | 0 | 137.1875 | 111.71 | 100.2 | -0.33228 | 0 | 16.8521 | 0 | 1 | -0.55174 | -16.785
| 3.575 | 11.2086 | 0 | 137.25 | 111.76 | 100.2 | -0.33258 | 0 | 16.8455 | 0 | 1 | -0.5523 | -16.802
| 3.5771 | 11.2082 | 0 | 137.3125 | 111.83 | 100.2 | -0.33288 | 0 | 16.839 | 0 | 1 | -0.55286 | -16.819
| 3.5792 | 11.208 | 0 | 137.375 | 111.89 | 100.2 | -0.33318 | 0 | 16.8324 | 0 | 1 | -0.55341 | -16.836
| 3.5812 | 11.2075 | 0 | 137.4375 | 111.94 | 100.2 | -0.33348 | 0 | 16.8258 | 0 | 1 | -0.55397 | -16.853
| 3.5833 | 11.2073 | 0 | 137.5 | 112 | 100.2 | -0.33378 | 0 | 16.8192 | 0 | 1 | -0.55453 | -16.87
| 3.5854 | 11.2071 | 0 | 137.5625 | 112.06 | 100.2 | -0.33408 | 0 | 16.8126 | 0 | 1 | -0.55509 | -16.887
| 3.5875 | 11.2067 | 0 | 137.625 | 112.12 | 100.2 | -0.33438 | 0 | 16.806 | 0 | 1 | -0.55565 | -16.904
| 3.5896 | 11.2065 | 0 | 137.6875 | 112.18 | 100.2 | -0.3347 | 0 | 16.7991 | 0 | 1 | -0.55624 | -16.922
| 3.5917 | 11.2061 | 0 | 137.75 | 112.24 | 100.2 | -0.33503 | 0 | 16.7921 | 0 | 1 | -0.55683 | -16.94
| 3.5938 | 11.2059 | 0 | 137.8125 | 112.3 | 100.2 | -0.33533 | 0 | 16.7855 | 0 | 1 | -0.55739 | -16.957
| 3.5958 | 11.2056 | 0 | 137.875 | 112.36 | 100.2 | -0.33564 | 0 | 16.7785 | 0 | 1 | -0.55798 | -16.975
| 3.5979 | 11.2052 | 0 | 137.9375 | 112.42 | 100.2 | -0.33595 | 0 | 16.772 | 0 | 1 | -0.55854 | -16.992
| 3.6 | 11.205 | 0 | 138 | 112.48 | 100.2 | -0.33627 | 0 | 16.765 | 0 | 1 | -0.55914 | -17.01
| 3.6021 | 11.2048 | 0 | 138.0625 | 112.54 | 100.2 | -0.33656 | 0 | 16.7584 | 0 | 1 | -0.55969 | -17.027
| 3.6042 | 11.2044 | 0 | 138.125 | 112.6 | 100.2 | -0.33687 | 0 | 16.7518 | 0 | 1 | -0.56025 | -17.044
| 3.6063 | 11.2042 | 0 | 138.1875 | 112.66 | 100.2 | -0.33719 | 0 | 16.7449 | 0 | 1 | -0.56084 | -17.062
| 3.6083 | 11.2038 | 0 | 138.25 | 112.72 | 100.2 | -0.33749 | 0 | 16.7383 | 0 | 1 | -0.5614 | -17.079
| 3.6104 | 11.2035 | 0 | 138.3125 | 112.78 | 100.2 | -0.33781 | 0 | 16.7313 | 0 | 1 | -0.562 | -17.097
| 3.6125 | 11.2031 | 0 | 138.375 | 112.84 | 100.2 | -0.33814 | 0 | 16.7239 | 0 | 1 | -0.56262 | -17.116
| 3.6146 | 11.2029 | 0 | 138.4375 | 112.9 | 100.2 | -0.33847 | 0 | 16.717 | 0 | 1 | -0.56321 | -17.134
| 3.6167 | 11.2025 | 0 | 138.5 | 112.96 | 100.2 | -0.33881 | 0 | 16.7096 | 0 | 1 | -0.56383 | -17.153
| 3.6187 | 11.2023 | 0 | 138.5625 | 113.02 | 100.2 | -0.33915 | 0 | 16.7022 | 0 | 1 | -0.56446 | -17.172
| 3.6208 | 11.2019 | 0 | 138.625 | 113.08 | 100.2 | -0.33951 | 0 | 16.6945 | 0 | 1 | -0.56512 | -17.192
| 3.6229 | 11.2017 | 0 | 138.6875 | 113.14 | 100.2 | -0.33985 | 0 | 16.6871 | 0 | 1 | -0.56574 | -17.211
| 3.625 | 11.2012 | 0 | 138.75 | 113.2 | 100.2 | -0.3402 | 0 | 16.6794 | 0 | 1 | -0.5664 | -17.231
| 3.6271 | 11.2008 | 0 | 138.8125 | 113.26 | 100.2 | -0.34056 | 0 | 16.6716 | 0 | 1 | -0.56706 | -17.251
| 3.6292 | 11.2006 | 0 | 138.875 | 113.32 | 100.2 | -0.3409 | 0 | 16.6643 | 0 | 1 | -0.56768 | -17.27
| 3.6313 | 11.2002 | 0 | 138.9375 | 113.38 | 100.2 | -0.34124 | 0 | 16.6569 | 0 | 1 | -0.56831 | -17.289
| 3.6333 | 11.2 | 0 | 139 | 113.44 | 100.2 | -0.34158 | 0 | 16.6495 | 0 | 1 | -0.56893 | -17.308
| 3.6354 | 11.1996 | 0 | 139.0625 | 113.49 | 100.2 | -0.34192 | 0 | 16.6422 | 0 | 1 | -0.56956 | -17.327
| 3.6375 | 11.1993 | 0 | 139.125 | 113.55 | 100.2 | -0.34226 | 0 | 16.6348 | 0 | 1 | -0.57018 | -17.346
| 3.6396 | 11.1989 | 0 | 139.1875 | 113.61 | 100.2 | -0.34258 | 0 | 16.6278 | 0 | 1 | -0.57077 | -17.364
| 3.6417 | 11.1985 | 0 | 139.25 | 113.67 | 100.2 | -0.34292 | 0 | 16.6205 | 0 | 1 | -0.5714 | -17.383
| 3.6437 | 11.1983 | 0 | 139.3125 | 113.73 | 100.2 | -0.34328 | 0 | 16.6127 | 0 | 1 | -0.57205 | -17.403
| 3.6458 | 11.1979 | 0 | 139.375 | 113.79 | 100.2 | -0.34361 | 0 | 16.6054 | 0 | 1 | -0.57268 | -17.422
| 3.6479 | 11.1975 | 0 | 139.4375 | 113.85 | 100.2 | -0.34395 | 0 | 16.598 | 0 | 1 | -0.5733 | -17.441
| 3.65 | 11.1972 | 0 | 139.5 | 113.91 | 100.2 | -0.34431 | 0 | 16.5902 | 0 | 1 | -0.57396 | -17.461
| 3.6521 | 11.1968 | 0 | 139.5625 | 113.97 | 100.2 | -0.34465 | 0 | 16.5829 | 0 | 1 | -0.57458 | -17.48
| 3.6542 | 11.1964 | 0 | 139.625 | 114.03 | 100.2 | -0.34501 | 0 | 16.5751 | 0 | 1 | -0.57524 | -17.5
| 3.6562 | 11.196 | 0 | 139.6875 | 114.09 | 100.2 | -0.34535 | 0 | 16.5678 | 0 | 1 | -0.57587 | -17.519
| 3.6583 | 11.1958 | 0 | 139.75 | 114.15 | 100.2 | -0.3457 | 0 | 16.56 | 0 | 1 | -0.57652 | -17.539
| 3.6604 | 11.1953 | 0 | 139.8125 | 114.21 | 100.2 | -0.34606 | 0 | 16.5523 | 0 | 1 | -0.57718 | -17.559
| 3.6625 | 11.1949 | 0 | 139.875 | 114.27 | 100.2 | -0.34642 | 0 | 16.5445 | 0 | 1 | -0.57784 | -17.579
| 3.6646 | 11.1947 | 0 | 139.9375 | 114.33 | 100.2 | -0.34678 | 0 | 16.5368 | 0 | 1 | -0.5785 | -17.599
| 3.6667 | 11.1943 | 0 | 140 | 114.39 | 100.2 | -0.34716 | 0 | 16.5286 | 0 | 1 | -0.57919 | -17.62
| 3.6688 | 11.1939 | 0 | 140.0625 | 114.45 | 100.2 | -0.34751 | 0 | 16.5209 | 0 | 1 | -0.57984 | -17.64
| 3.6708 | 11.1937 | 0 | 140.125 | 114.51 | 100.2 | -0.34789 | 0 | 16.5127 | 0 | 1 | -0.58053 | -17.661
| 3.6729 | 11.1932 | 0 | 140.1875 | 114.57 | 100.2 | -0.34825 | 0 | 16.505 | 0 | 1 | -0.58119 | -17.681
| 3.675 | 11.193 | 0 | 140.25 | 114.63 | 100.2 | -0.34861 | 0 | 16.4972 | 0 | 1 | -0.58185 | -17.701
| 3.6771 | 11.1926 | 0 | 140.3125 | 114.69 | 100.2 | -0.34898 | 0 | 16.4891 | 0 | 1 | -0.58254 | -17.722
| 3.6792 | 11.1922 | 0 | 140.375 | 114.75 | 100.2 | -0.34936 | 0 | 16.4809 | 0 | 1 | -0.58323 | -17.743
| 3.6812 | 11.192 | 0 | 140.4375 | 114.81 | 100.2 | -0.34972 | 0 | 16.4732 | 0 | 1 | -0.58389 | -17.763
| 3.6833 | 11.1916 | 0 | 140.5 | 114.87 | 100.2 | -0.35009 | 0 | 16.4651 | 0 | 1 | -0.58458 | -17.784
| 3.6854 | 11.1914 | 0 | 140.5625 | 114.93 | 100.2 | -0.35049 | 0 | 16.4565 | 0 | 1 | -0.5853 | -17.806
| 3.6875 | 11.1909 | 0 | 140.625 | 114.98 | 100.2 | -0.35089 | 0 | 16.448 | 0 | 1 | -0.58602 | -17.828
| 3.6896 | 11.1907 | 0 | 140.6875 | 115.04 | 100.2 | -0.35128 | 0 | 16.4394 | 0 | 1 | -0.58675 | -17.85
| 3.6917 | 11.1903 | 0 | 140.75 | 115.1 | 100.2 | -0.35168 | 0 | 16.4309 | 0 | 1 | -0.58747 | -17.872
| 3.6938 | 11.1901 | 0 | 140.8125 | 115.16 | 100.2 | -0.35205 | 0 | 16.4228 | 0 | 1 | -0.58816 | -17.893
| 3.6958 | 11.1897 | 0 | 140.875 | 115.22 | 100.2 | -0.35245 | 0 | 16.4142 | 0 | 1 | -0.58888 | -17.915
| 3.6979 | 11.1895 | 0 | 140.9375 | 115.28 | 100.2 | -0.35285 | 0 | 16.4057 | 0 | 1 | -0.58961 | -17.937
| 3.7 | 11.189 | 0 | 141 | 115.34 | 100.2 | -0.35324 | 0 | 16.3972 | 0 | 1 | -0.59033 | -17.959
| 3.7021 | 11.1888 | 0 | 141.0625 | 115.4 | 100.2 | -0.35364 | 0 | 16.3886 | 0 | 1 | -0.59105 | -17.981
| 3.7042 | 11.1884 | 0 | 141.125 | 115.46 | 100.2 | -0.35404 | 0 | 16.3801 | 0 | 1 | -0.59178 | -18.003
| 3.7062 | 11.1882 | 0 | 141.1875 | 115.52 | 100.2 | -0.35444 | 0 | 16.3716 | 0 | 1 | -0.5925 | -18.025
| 3.7083 | 11.1878 | 0 | 141.25 | 115.58 | 100.2 | -0.35483 | 0 | 16.363 | 0 | 1 | -0.59322 | -18.047
| 3.7104 | 11.1876 | 0 | 141.3125 | 115.64 | 100.2 | -0.35525 | 0 | 16.3541 | 0 | 1 | -0.59398 | -18.07
| 3.7125 | 11.1872 | 0 | 141.375 | 115.7 | 100.2 | -0.35566 | 0 | 16.3452 | 0 | 1 | -0.59473 | -18.093
| 3.7146 | 11.1869 | 0 | 141.4375 | 115.76 | 100.2 | -0.35609 | 0 | 16.3359 | 0 | 1 | -0.59552 | -18.117
| 3.7167 | 11.1865 | 0 | 141.5 | 115.82 | 100.2 | -0.35651 | 0 | 16.327 | 0 | 1 | -0.59628 | -18.14
| 3.7188 | 11.1863 | 0 | 141.5625 | 115.88 | 100.2 | -0.35695 | 0 | 16.3177 | 0 | 1 | -0.59707 | -18.164
| 3.7208 | 11.1861 | 0 | 141.625 | 115.94 | 100.2 | -0.35736 | 0 | 16.3087 | 0 | 1 | -0.59782 | -18.187
| 3.7229 | 11.1857 | 0 | 141.6875 | 115.99 | 100.2 | -0.35778 | 0 | 16.2998 | 0 | 1 | -0.59858 | -18.21
| 3.725 | 11.1855 | 0 | 141.75 | 116.05 | 100.2 | -0.35819 | 0 | 16.2909 | 0 | 1 | -0.59934 | -18.233
| 3.7271 | 11.1851 | 0 | 141.8125 | 116.11 | 100.2 | -0.35863 | 0 | 16.2816 | 0 | 1 | -0.60013 | -18.257
| 3.7292 | 11.1848 | 0 | 141.875 | 116.17 | 100.2 | -0.35906 | 0 | 16.2722 | 0 | 1 | -0.60091 | -18.281
| 3.7313 | 11.1844 | 0 | 141.9375 | 116.23 | 100.2 | -0.3595 | 0 | 16.2629 | 0 | 1 | -0.6017 | -18.305
| 3.7333 | 11.1842 | 0 | 142 | 116.29 | 100.2 | -0.35993 | 0 | 16.2536 | 0 | 1 | -0.60249 | -18.329
| 3.7354 | 11.184 | 0 | 142.0625 | 116.35 | 100.2 | -0.36036 | 0 | 16.2443 | 0 | 1 | -0.60328 | -18.353
| 3.7375 | 11.1836 | 0 | 142.125 | 116.41 | 100.2 | -0.3608 | 0 | 16.235 | 0 | 1 | -0.60407 | -18.377
| 3.7396 | 11.1834 | 0 | 142.1875 | 116.47 | 100.2 | -0.36123 | 0 | 16.2257 | 0 | 1 | -0.60486 | -18.401
| 3.7417 | 11.183 | 0 | 142.25 | 116.53 | 100.2 | -0.36167 | 0 | 16.2164 | 0 | 1 | -0.60565 | -18.425
| 3.7437 | 11.1827 | 0 | 142.3125 | 116.59 | 100.2 | -0.36212 | 0 | 16.2067 | 0 | 1 | -0.60647 | -18.45
| 3.7458 | 11.1825 | 0 | 142.375 | 116.65 | 100.2 | -0.36255 | 0 | 16.1974 | 0 | 1 | -0.60726 | -18.474
| 3.7479 | 11.1821 | 0 | 142.4375 | 116.71 | 100.2 | -0.36299 | 0 | 16.1881 | 0 | 1 | -0.60805 | -18.498
| 3.75 | 11.1819 | 0 | 142.5 | 116.76 | 100.2 | -0.36344 | 0 | 16.1783 | 0 | 1 | -0.60887 | -18.523
| 3.7521 | 11.1817 | 0 | 142.5625 | 116.82 | 100.2 | -0.36389 | 0 | 16.1686 | 0 | 1 | -0.60969 | -18.548
| 3.7542 | 11.1813 | 0 | 142.625 | 116.88 | 100.2 | -0.36435 | 0 | 16.1589 | 0 | 1 | -0.61051 | -18.573
| 3.7563 | 11.1811 | 0 | 142.6875 | 116.94 | 100.2 | -0.3648 | 0 | 16.1492 | 0 | 1 | -0.61133 | -18.598
| 3.7583 | 11.1806 | 0 | 142.75 | 117 | 100.2 | -0.36527 | 0 | 16.1391 | 0 | 1 | -0.61219 | -18.624
| 3.7604 | 11.1804 | 0 | 142.8125 | 117.06 | 100.2 | -0.36573 | 0 | 16.1294 | 0 | 1 | -0.61301 | -18.649
| 3.7625 | 11.1802 | 0 | 142.875 | 117.12 | 100.2 | -0.3662 | 0 | 16.1194 | 0 | 1 | -0.61386 | -18.675
| 3.7646 | 11.1798 | 0 | 142.9375 | 117.18 | 100.2 | -0.36665 | 0 | 16.1096 | 0 | 1 | -0.61469 | -18.7
| 3.7667 | 11.1796 | 0 | 143 | 117.24 | 100.2 | -0.36708 | 0 | 16.1003 | 0 | 1 | -0.61548 | -18.724
| 3.7687 | 11.1794 | 0 | 143.0625 | 117.3 | 100.2 | -0.36754 | 0 | 16.0906 | 0 | 1 | -0.6163 | -18.749
| 3.7708 | 11.179 | 0 | 143.125 | 117.36 | 100.2 | -0.36799 | 0 | 16.0809 | 0 | 1 | -0.61712 | -18.774
| 3.7729 | 11.1788 | 0 | 143.1875 | 117.42 | 100.2 | -0.36844 | 0 | 16.0712 | 0 | 1 | -0.61794 | -18.799
| 3.775 | 11.1785 | 0 | 143.25 | 117.48 | 100.2 | -0.36889 | 0 | 16.0615 | 0 | 1 | -0.61876 | -18.824
| 3.7771 | 11.1781 | 0 | 143.3125 | 117.54 | 100.2 | -0.36935 | 0 | 16.0518 | 0 | 1 | -0.61959 | -18.849
| 3.7792 | 11.1779 | 0 | 143.375 | 117.6 | 100.2 | -0.36982 | 0 | 16.0418 | 0 | 1 | -0.62044 | -18.875
| 3.7812 | 11.1777 | 0 | 143.4375 | 117.66 | 100.2 | -0.37027 | 0 | 16.0321 | 0 | 1 | -0.62126 | -18.9
| 3.7833 | 11.1773 | 0 | 143.5 | 117.72 | 100.2 | -0.37074 | 0 | 16.022 | 0 | 1 | -0.62212 | -18.926
| 3.7854 | 11.1771 | 0 | 143.5625 | 117.78 | 100.2 | -0.37123 | 0 | 16.0115 | 0 | 1 | -0.623 | -18.953
| 3.7875 | 11.1769 | 0 | 143.625 | 117.84 | 100.2 | -0.3717 | 0 | 16.0014 | 0 | 1 | -0.62386 | -18.979
| 3.7896 | 11.1764 | 0 | 143.6875 | 117.9 | 100.2 | -0.3722 | 0 | 15.9909 | 0 | 1 | -0.62474 | -19.006
| 3.7917 | 11.1762 | 0 | 143.75 | 117.95 | 100.2 | -0.37267 | 0 | 15.9808 | 0 | 1 | -0.6256 | -19.032
| 3.7938 | 11.176 | 0 | 143.8125 | 118.01 | 100.2 | -0.37314 | 0 | 15.9707 | 0 | 1 | -0.62645 | -19.058
| 3.7958 | 11.1758 | 0 | 143.875 | 118.07 | 100.2 | -0.37361 | 0 | 15.9606 | 0 | 1 | -0.62731 | -19.084
| 3.7979 | 11.1754 | 0 | 143.9375 | 118.13 | 100.2 | -0.3741 | 0 | 15.9502 | 0 | 1 | -0.6282 | -19.111
| 3.8 | 11.1752 | 0 | 144 | 118.19 | 100.2 | -0.37457 | 0 | 15.9401 | 0 | 1 | -0.62905 | -19.137
| 3.8021 | 11.175 | 0 | 144.0625 | 118.25 | 100.2 | -0.37506 | 0 | 15.9296 | 0 | 1 | -0.62994 | -19.164
| 3.8042 | 11.1745 | 0 | 144.125 | 118.31 | 100.2 | -0.37554 | 0 | 15.9195 | 0 | 1 | -0.63079 | -19.19
| 3.8062 | 11.1743 | 0 | 144.1875 | 118.37 | 100.2 | -0.37603 | 0 | 15.909 | 0 | 1 | -0.63168 | -19.217
| 3.8083 | 11.1741 | 0 | 144.25 | 118.43 | 100.2 | -0.37652 | 0 | 15.8985 | 0 | 1 | -0.63257 | -19.244
| 3.8104 | 11.1737 | 0 | 144.3125 | 118.49 | 100.2 | -0.37699 | 0 | 15.8885 | 0 | 1 | -0.63342 | -19.27
| 3.8125 | 11.1735 | 0 | 144.375 | 118.55 | 100.2 | -0.37747 | 0 | 15.878 | 0 | 1 | -0.63431 | -19.297
| 3.8146 | 11.1733 | 0 | 144.4375 | 118.61 | 100.2 | -0.37797 | 0 | 15.8675 | 0 | 1 | -0.6352 | -19.324
| 3.8167 | 11.1731 | 0 | 144.5 | 118.67 | 100.2 | -0.37846 | 0 | 15.857 | 0 | 1 | -0.63609 | -19.351
| 3.8188 | 11.1727 | 0 | 144.5625 | 118.73 | 100.2 | -0.37894 | 0 | 15.8465 | 0 | 1 | -0.63697 | -19.378
| 3.8208 | 11.1724 | 0 | 144.625 | 118.78 | 100.2 | -0.37945 | 0 | 15.8357 | 0 | 1 | -0.63789 | -19.406
| 3.8229 | 11.1722 | 0 | 144.6875 | 118.84 | 100.2 | -0.37996 | 0 | 15.8248 | 0 | 1 | -0.63881 | -19.434
| 3.825 | 11.172 | 0 | 144.75 | 118.9 | 100.2 | -0.38045 | 0 | 15.8143 | 0 | 1 | -0.6397 | -19.461
| 3.8271 | 11.1716 | 0 | 144.8125 | 118.96 | 100.2 | -0.38096 | 0 | 15.8034 | 0 | 1 | -0.64062 | -19.489
| 3.8292 | 11.1714 | 0 | 144.875 | 119.02 | 100.2 | -0.38147 | 0 | 15.7926 | 0 | 1 | -0.64154 | -19.517
| 3.8312 | 11.1712 | 0 | 144.9375 | 119.08 | 100.2 | -0.38196 | 0 | 15.7821 | 0 | 1 | -0.64243 | -19.544
| 3.8333 | 11.1708 | 0 | 145 | 119.14 | 100.2 | -0.38247 | 0 | 15.7712 | 0 | 1 | -0.64335 | -19.572
| 3.8354 | 11.1706 | 0 | 145.0625 | 119.2 | 100.2 | -0.38296 | 0 | 15.7608 | 0 | 1 | -0.64424 | -19.599
| 3.8375 | 11.1703 | 0 | 145.125 | 119.26 | 100.2 | -0.38347 | 0 | 15.7499 | 0 | 1 | -0.64516 | -19.627
| 3.8396 | 11.1701 | 0 | 145.1875 | 119.32 | 100.2 | -0.38395 | 0 | 15.7394 | 0 | 1 | -0.64605 | -19.654
| 3.8417 | 11.1697 | 0 | 145.25 | 119.38 | 100.2 | -0.38447 | 0 | 15.7286 | 0 | 1 | -0.64697 | -19.682
| 3.8438 | 11.1695 | 0 | 145.3125 | 119.44 | 100.2 | -0.38497 | 0 | 15.7177 | 0 | 1 | -0.64789 | -19.71
| 3.8458 | 11.1693 | 0 | 145.375 | 119.5 | 100.2 | -0.38548 | 0 | 15.7068 | 0 | 1 | -0.64881 | -19.738
| 3.8479 | 11.1691 | 0 | 145.4375 | 119.56 | 100.2 | -0.38599 | 0 | 15.696 | 0 | 1 | -0.64973 | -19.766
| 3.85 | 11.1687 | 0 | 145.5 | 119.61 | 100.2 | -0.38652 | 0 | 15.6847 | 0 | 1 | -0.65068 | -19.795
| 3.8521 | 11.1685 | 0 | 145.5625 | 119.67 | 100.2 | -0.38704 | 0 | 15.6734 | 0 | 1 | -0.65163 | -19.824
| 3.8542 | 11.1682 | 0 | 145.625 | 119.73 | 100.2 | -0.38757 | 0 | 15.6622 | 0 | 1 | -0.65259 | -19.853
| 3.8563 | 11.168 | 0 | 145.6875 | 119.79 | 100.2 | -0.3881 | 0 | 15.6509 | 0 | 1 | -0.65354 | -19.882
| 3.8583 | 11.1676 | 0 | 145.75 | 119.85 | 100.2 | -0.38863 | 0 | 15.6397 | 0 | 1 | -0.65449 | -19.911
| 3.8604 | 11.1674 | 0 | 145.8125 | 119.91 | 100.2 | -0.38915 | 0 | 15.6284 | 0 | 1 | -0.65545 | -19.94
| 3.8625 | 11.1672 | 0 | 145.875 | 119.97 | 100.2 | -0.38968 | 0 | 15.6171 | 0 | 1 | -0.6564 | -19.969
| 3.8646 | 11.167 | 0 | 145.9375 | 120.03 | 100.2 | -0.39021 | 0 | 15.6059 | 0 | 1 | -0.65735 | -19.998
| 3.8667 | 11.1668 | 0 | 146 | 120.09 | 100.2 | -0.39074 | 0 | 15.5946 | 0 | 1 | -0.65831 | -20.027
| 3.8687 | 11.1664 | 0 | 146.0625 | 120.15 | 100.2 | -0.39126 | 0 | 15.5834 | 0 | 1 | -0.65926 | -20.056
| 3.8708 | 11.1661 | 0 | 146.125 | 120.21 | 100.2 | -0.39179 | 0 | 15.5721 | 0 | 1 | -0.66021 | -20.085
| 3.8729 | 11.1659 | 0 | 146.1875 | 120.26 | 100.2 | -0.39233 | 0 | 15.5605 | 0 | 1 | -0.6612 | -20.115
| 3.875 | 11.1657 | 0 | 146.25 | 120.32 | 100.2 | -0.39286 | 0 | 15.5492 | 0 | 1 | -0.66215 | -20.144
| 3.8771 | 11.1653 | 0 | 146.3125 | 120.38 | 100.2 | -0.39339 | 0 | 15.538 | 0 | 1 | -0.66311 | -20.173
| 3.8792 | 11.1651 | 0 | 146.375 | 120.44 | 100.2 | -0.39393 | 0 | 15.5263 | 0 | 1 | -0.66409 | -20.203
| 3.8813 | 11.1649 | 0 | 146.4375 | 120.5 | 100.2 | -0.39446 | 0 | 15.5151 | 0 | 1 | -0.66504 | -20.232
| 3.8833 | 11.1647 | 0 | 146.5 | 120.56 | 100.2 | -0.395 | 0 | 15.5034 | 0 | 1 | -0.66603 | -20.262
| 3.8854 | 11.1645 | 0 | 146.5625 | 120.62 | 100.2 | -0.39553 | 0 | 15.4922 | 0 | 1 | -0.66698 | -20.291
| 3.8875 | 11.164 | 0 | 146.625 | 120.68 | 100.2 | -0.39608 | 0 | 15.4805 | 0 | 1 | -0.66797 | -20.321
| 3.8896 | 11.1638 | 0 | 146.6875 | 120.74 | 100.2 | -0.3966 | 0 | 15.4693 | 0 | 1 | -0.66892 | -20.35
| 3.8917 | 11.1636 | 0 | 146.75 | 120.8 | 100.2 | -0.39715 | 0 | 15.4576 | 0 | 1 | -0.66991 | -20.38
| 3.8937 | 11.1634 | 0 | 146.8125 | 120.86 | 100.2 | -0.39768 | 0 | 15.4464 | 0 | 1 | -0.67086 | -20.409
| 3.8958 | 11.1632 | 0 | 146.875 | 120.91 | 100.2 | -0.39822 | 0 | 15.4347 | 0 | 1 | -0.67185 | -20.439
| 3.8979 | 11.1628 | 0 | 146.9375 | 120.97 | 100.2 | -0.39875 | 0 | 15.4235 | 0 | 1 | -0.6728 | -20.468
| 3.9 | 11.1626 | 0 | 147 | 121.03 | 100.2 | -0.39929 | 0 | 15.4118 | 0 | 1 | -0.67379 | -20.498
| 3.9021 | 11.1624 | 0 | 147.0625 | 121.09 | 100.2 | -0.39985 | 0 | 15.3998 | 0 | 1 | -0.67481 | -20.529
| 3.9042 | 11.1621 | 0 | 147.125 | 121.15 | 100.2 | -0.4004 | 0 | 15.3882 | 0 | 1 | -0.67579 | -20.559
| 3.9062 | 11.1619 | 0 | 147.1875 | 121.21 | 100.2 | -0.40096 | 0 | 15.3761 | 0 | 1 | -0.67681 | -20.59
| 3.9083 | 11.1617 | 0 | 147.25 | 121.27 | 100.2 | -0.40151 | 0 | 15.3645 | 0 | 1 | -0.6778 | -20.62
| 3.9104 | 11.1613 | 0 | 147.3125 | 121.33 | 100.2 | -0.40205 | 0 | 15.3528 | 0 | 1 | -0.67878 | -20.65
| 3.9125 | 11.1611 | 0 | 147.375 | 121.39 | 100.2 | -0.40261 | 0 | 15.3408 | 0 | 1 | -0.6798 | -20.681
| 3.9146 | 11.1609 | 0 | 147.4375 | 121.45 | 100.2 | -0.40316 | 0 | 15.3292 | 0 | 1 | -0.68079 | -20.711
| 3.9167 | 11.1607 | 0 | 147.5 | 121.51 | 100.2 | -0.40372 | 0 | 15.3171 | 0 | 1 | -0.68181 | -20.742
| 3.9188 | 11.1605 | 0 | 147.5625 | 121.56 | 100.2 | -0.40427 | 0 | 15.3055 | 0 | 1 | -0.6828 | -20.772
| 3.9208 | 11.1603 | 0 | 147.625 | 121.63 | 100.2 | -0.40481 | 0 | 15.2939 | 0 | 1 | -0.68378 | -20.802
| 3.9229 | 11.1598 | 0 | 147.6875 | 121.68 | 100.2 | -0.40537 | 0 | 15.2818 | 0 | 1 | -0.6848 | -20.833
| 3.925 | 11.1596 | 0 | 147.75 | 121.74 | 100.2 | -0.40592 | 0 | 15.2702 | 0 | 1 | -0.68579 | -20.863
| 3.9271 | 11.1594 | 0 | 147.8125 | 121.8 | 100.2 | -0.40646 | 0 | 15.2585 | 0 | 1 | -0.68677 | -20.893
| 3.9292 | 11.1592 | 0 | 147.875 | 121.86 | 100.2 | -0.40703 | 0 | 15.2465 | 0 | 1 | -0.68779 | -20.924
| 3.9312 | 11.159 | 0 | 147.9375 | 121.92 | 100.2 | -0.40757 | 0 | 15.2349 | 0 | 1 | -0.68878 | -20.954
| 3.9333 | 11.1588 | 0 | 148 | 121.98 | 100.2 | -0.40811 | 0 | 15.2232 | 0 | 1 | -0.68976 | -20.984
| 3.9354 | 11.1584 | 0 | 148.0625 | 122.04 | 100.2 | -0.40866 | 0 | 15.2116 | 0 | 1 | -0.69075 | -21.014
| 3.9375 | 11.1582 | 0 | 148.125 | 122.1 | 100.2 | -0.40922 | 0 | 15.1996 | 0 | 1 | -0.69177 | -21.045
| 3.9396 | 11.1579 | 0 | 148.1875 | 122.16 | 100.2 | -0.40976 | 0 | 15.1879 | 0 | 1 | -0.69276 | -21.075
| 3.9417 | 11.1577 | 0 | 148.25 | 122.22 | 100.2 | -0.41031 | 0 | 15.1763 | 0 | 1 | -0.69374 | -21.105
| 3.9438 | 11.1575 | 0 | 148.3125 | 122.27 | 100.2 | -0.41085 | 0 | 15.1646 | 0 | 1 | -0.69473 | -21.135
| 3.9458 | 11.1573 | 0 | 148.375 | 122.33 | 100.2 | -0.41141 | 0 | 15.1526 | 0 | 1 | -0.69575 | -21.166
| 3.9479 | 11.1571 | 0 | 148.4375 | 122.39 | 100.2 | -0.41195 | 0 | 15.141 | 0 | 1 | -0.69673 | -21.196
| 3.95 | 11.1567 | 0 | 148.5 | 122.45 | 100.2 | -0.41251 | 0 | 15.129 | 0 | 1 | -0.69775 | -21.227
| 3.9521 | 11.1565 | 0 | 148.5625 | 122.51 | 100.2 | -0.41306 | 0 | 15.1173 | 0 | 1 | -0.69874 | -21.257
| 3.9542 | 11.1563 | 0 | 148.625 | 122.57 | 100.2 | -0.41362 | 0 | 15.1053 | 0 | 1 | -0.69976 | -21.288
| 3.9562 | 11.1561 | 0 | 148.6875 | 122.63 | 100.2 | -0.41418 | 0 | 15.0933 | 0 | 1 | -0.70078 | -21.319
| 3.9583 | 11.1558 | 0 | 148.75 | 122.69 | 100.2 | -0.41473 | 0 | 15.0816 | 0 | 1 | -0.70176 | -21.349
| 3.9604 | 11.1556 | 0 | 148.8125 | 122.75 | 100.2 | -0.41529 | 0 | 15.0696 | 0 | 1 | -0.70278 | -21.38
| 3.9625 | 11.1554 | 0 | 148.875 | 122.81 | 100.2 | -0.41583 | 0 | 15.058 | 0 | 1 | -0.70377 | -21.41
| 3.9646 | 11.1552 | 0 | 148.9375 | 122.87 | 100.2 | -0.41639 | 0 | 15.0459 | 0 | 1 | -0.70479 | -21.441
| 3.9667 | 11.155 | 0 | 149 | 122.92 | 100.2 | -0.41695 | 0 | 15.0339 | 0 | 1 | -0.70581 | -21.472
| 3.9688 | 11.1548 | 0 | 149.0625 | 122.98 | 100.2 | -0.41751 | 0 | 15.0219 | 0 | 1 | -0.70682 | -21.503
| 3.9708 | 11.1546 | 0 | 149.125 | 123.04 | 100.2 | -0.41807 | 0 | 15.0099 | 0 | 1 | -0.70784 | -21.534
| 3.9729 | 11.1544 | 0 | 149.1875 | 123.1 | 100.2 | -0.41863 | 0 | 14.9978 | 0 | 1 | -0.70886 | -21.565
| 3.975 | 11.1542 | 0 | 149.25 | 123.16 | 100.2 | -0.41921 | 0 | 14.9854 | 0 | 1 | -0.70991 | -21.597
| 3.9771 | 11.154 | 0 | 149.3125 | 123.22 | 100.2 | -0.41978 | 0 | 14.9734 | 0 | 1 | -0.71093 | -21.628
| 3.9792 | 11.1537 | 0 | 149.375 | 123.28 | 100.2 | -0.42034 | 0 | 14.9614 | 0 | 1 | -0.71195 | -21.659
| 3.9813 | 11.1535 | 0 | 149.4375 | 123.34 | 100.2 | -0.4209 | 0 | 14.9494 | 0 | 1 | -0.71297 | -21.69
| 3.9833 | 11.1535 | 0 | 149.5 | 123.39 | 100.2 | -0.42148 | 0 | 14.9369 | 0 | 1 | -0.71402 | -21.722
| 3.9854 | 11.1533 | 0 | 149.5625 | 123.45 | 100.2 | -0.42204 | 0 | 14.9249 | 0 | 1 | -0.71504 | -21.753
| 3.9875 | 11.1531 | 0 | 149.625 | 123.51 | 100.2 | -0.4226 | 0 | 14.9129 | 0 | 1 | -0.71606 | -21.784
| 3.9896 | 11.1529 | 0 | 149.6875 | 123.57 | 100.2 | -0.42318 | 0 | 14.9005 | 0 | 1 | -0.71711 | -21.816
| 3.9917 | 11.1529 | 0 | 149.75 | 123.63 | 100.2 | -0.42374 | 0 | 14.8884 | 0 | 1 | -0.71813 | -21.847
| 3.9937 | 11.1527 | 0 | 149.8125 | 123.69 | 100.2 | -0.42431 | 0 | 14.876 | 0 | 1 | -0.71918 | -21.879
| 3.9958 | 11.1527 | 0 | 149.875 | 123.75 | 100.2 | -0.42488 | 0 | 14.864 | 0 | 1 | -0.7202 | -21.91
| 3.9979 | 11.1525 | 0 | 149.9375 | 123.81 | 100.2 | -0.42546 | 0 | 14.8516 | 0 | 1 | -0.72125 | -21.942
| 4 | 11.1523 | 0 | 150 | 123.87 | 100.2 | -0.42602 | 0 | 14.8396 | 0 | 1 | -0.72227 | -21.973
| 4.0021 | 11.1523 | 0 | 150.0625 | 123.93 | 100.2 | -0.4266 | 0 | 14.8272 | 0 | 1 | -0.72332 | -22.005
| 4.0042 | 11.1521 | 0 | 150.125 | 123.99 | 100.2 | -0.42716 | 0 | 14.8152 | 0 | 1 | -0.72434 | -22.036
| 4.0062 | 11.1519 | 0 | 150.1875 | 124.05 | 100.2 | -0.42773 | 0 | 14.8027 | 0 | 1 | -0.7254 | -22.068
| 4.0083 | 11.1519 | 0 | 150.25 | 124.11 | 100.2 | -0.42832 | 0 | 14.7903 | 0 | 1 | -0.72645 | -22.1
| 4.0104 | 11.1516 | 0 | 150.3125 | 124.17 | 100.2 | -0.42887 | 0 | 14.7783 | 0 | 1 | -0.72747 | -22.131
| 4.0125 | 11.1514 | 0 | 150.375 | 124.22 | 100.2 | -0.42945 | 0 | 14.7659 | 0 | 1 | -0.72852 | -22.163
| 4.0146 | 11.1512 | 0 | 150.4375 | 124.28 | 100.2 | -0.43003 | 0 | 14.7535 | 0 | 1 | -0.72957 | -22.195
| 4.0167 | 11.1512 | 0 | 150.5 | 124.34 | 100.2 | -0.43061 | 0 | 14.7411 | 0 | 1 | -0.73062 | -22.227
| 4.0187 | 11.151 | 0 | 150.5625 | 124.4 | 100.2 | -0.43119 | 0 | 14.7287 | 0 | 1 | -0.73167 | -22.259
| 4.0208 | 11.1508 | 0 | 150.625 | 124.46 | 100.2 | -0.43177 | 0 | 14.7163 | 0 | 1 | -0.73273 | -22.291
| 4.0229 | 11.1508 | 0 | 150.6875 | 124.52 | 100.2 | -0.43234 | 0 | 14.7038 | 0 | 1 | -0.73378 | -22.323
| 4.025 | 11.1506 | 0 | 150.75 | 124.57 | 100.2 | -0.43292 | 0 | 14.6914 | 0 | 1 | -0.73483 | -22.355
| 4.0271 | 11.1504 | 0 | 150.8125 | 124.63 | 100.2 | -0.4335 | 0 | 14.679 | 0 | 1 | -0.73588 | -22.387
| 4.0292 | 11.1502 | 0 | 150.875 | 124.69 | 100.2 | -0.43408 | 0 | 14.6666 | 0 | 1 | -0.73693 | -22.419
| 4.0312 | 11.15 | 0 | 150.9375 | 124.75 | 100.2 | -0.43464 | 0 | 14.6546 | 0 | 1 | -0.73795 | -22.45
| 4.0333 | 11.15 | 0 | 151 | 124.81 | 100.2 | -0.43522 | 0 | 14.6422 | 0 | 1 | -0.73901 | -22.482
| 4.0354 | 11.1498 | 0 | 151.0625 | 124.87 | 100.2 | -0.43579 | 0 | 14.6298 | 0 | 1 | -0.74006 | -22.514
| 4.0375 | 11.1495 | 0 | 151.125 | 124.93 | 100.2 | -0.43637 | 0 | 14.6174 | 0 | 1 | -0.74111 | -22.546
| 4.0396 | 11.1493 | 0 | 151.1875 | 124.99 | 100.2 | -0.43694 | 0 | 14.605 | 0 | 1 | -0.74216 | -22.578
| 4.0417 | 11.1493 | 0 | 151.25 | 125.05 | 100.2 | -0.43752 | 0 | 14.5926 | 0 | 1 | -0.74321 | -22.61
| 4.0438 | 11.1491 | 0 | 151.3125 | 125.11 | 100.2 | -0.43812 | 0 | 14.5798 | 0 | 1 | -0.7443 | -22.643
| 4.0458 | 11.1489 | 0 | 151.375 | 125.16 | 100.2 | -0.4387 | 0 | 14.5673 | 0 | 1 | -0.74535 | -22.675
| 4.0479 | 11.1487 | 0 | 151.4375 | 125.22 | 100.2 | -0.43928 | 0 | 14.5549 | 0 | 1 | -0.7464 | -22.707
| 4.05 | 11.1485 | 0 | 151.5 | 125.28 | 100.2 | -0.43987 | 0 | 14.5421 | 0 | 1 | -0.74748 | -22.74
| 4.0521 | 11.1483 | 0 | 151.5625 | 125.34 | 100.2 | -0.44045 | 0 | 14.5297 | 0 | 1 | -0.74854 | -22.772
| 4.0542 | 11.1483 | 0 | 151.625 | 125.4 | 100.2 | -0.44102 | 0 | 14.5173 | 0 | 1 | -0.74959 | -22.804
| 4.0563 | 11.1481 | 0 | 151.6875 | 125.46 | 100.2 | -0.44162 | 0 | 14.5045 | 0 | 1 | -0.75067 | -22.837
| 4.0583 | 11.1479 | 0 | 151.75 | 125.52 | 100.2 | -0.4422 | 0 | 14.4921 | 0 | 1 | -0.75173 | -22.869
| 4.0604 | 11.1477 | 0 | 151.8125 | 125.58 | 100.2 | -0.44277 | 0 | 14.4797 | 0 | 1 | -0.75278 | -22.901
| 4.0625 | 11.1474 | 0 | 151.875 | 125.64 | 100.2 | -0.44337 | 0 | 14.4669 | 0 | 1 | -0.75386 | -22.934
| 4.0646 | 11.1472 | 0 | 151.9375 | 125.69 | 100.2 | -0.44395 | 0 | 14.4545 | 0 | 1 | -0.75491 | -22.966
| 4.0667 | 11.147 | 0 | 152 | 125.75 | 100.2 | -0.44454 | 0 | 14.4417 | 0 | 1 | -0.756 | -22.999
| 4.0687 | 11.1468 | 0 | 152.0625 | 125.81 | 100.2 | -0.44512 | 0 | 14.4293 | 0 | 1 | -0.75705 | -23.031
| 4.0708 | 11.1468 | 0 | 152.125 | 125.87 | 100.2 | -0.44571 | 0 | 14.4165 | 0 | 1 | -0.75814 | -23.064
| 4.0729 | 11.1466 | 0 | 152.1875 | 125.93 | 100.2 | -0.44631 | 0 | 14.4037 | 0 | 1 | -0.75922 | -23.097
| 4.075 | 11.1464 | 0 | 152.25 | 125.99 | 100.2 | -0.44688 | 0 | 14.3913 | 0 | 1 | -0.76027 | -23.129
| 4.0771 | 11.1462 | 0 | 152.3125 | 126.05 | 100.2 | -0.44748 | 0 | 14.3785 | 0 | 1 | -0.76136 | -23.162
| 4.0792 | 11.146 | 0 | 152.375 | 126.11 | 100.2 | -0.44807 | 0 | 14.3658 | 0 | 1 | -0.76244 | -23.195
| 4.0812 | 11.1458 | 0 | 152.4375 | 126.17 | 100.2 | -0.44865 | 0 | 14.3534 | 0 | 1 | -0.76349 | -23.227
| 4.0833 | 11.1455 | 0 | 152.5 | 126.22 | 100.2 | -0.44924 | 0 | 14.3405 | 0 | 1 | -0.76458 | -23.26
| 4.0854 | 11.1453 | 0 | 152.5625 | 126.28 | 100.2 | -0.44982 | 0 | 14.3281 | 0 | 1 | -0.76563 | -23.292
| 4.0875 | 11.1451 | 0 | 152.625 | 126.34 | 100.2 | -0.45041 | 0 | 14.3154 | 0 | 1 | -0.76672 | -23.325
| 4.0896 | 11.1449 | 0 | 152.6875 | 126.4 | 100.2 | -0.45099 | 0 | 14.303 | 0 | 1 | -0.76777 | -23.357
| 4.0917 | 11.1447 | 0 | 152.75 | 126.46 | 100.2 | -0.45158 | 0 | 14.2902 | 0 | 1 | -0.76885 | -23.39
| 4.0938 | 11.1445 | 0 | 152.8125 | 126.52 | 100.2 | -0.45216 | 0 | 14.2778 | 0 | 1 | -0.7699 | -23.422
| 4.0958 | 11.1443 | 0 | 152.875 | 126.58 | 100.2 | -0.45275 | 0 | 14.265 | 0 | 1 | -0.77099 | -23.455
| 4.0979 | 11.1443 | 0 | 152.9375 | 126.64 | 100.2 | -0.45334 | 0 | 14.2522 | 0 | 1 | -0.77207 | -23.488
| 4.1 | 11.1441 | 0 | 153 | 126.7 | 100.2 | -0.45394 | 0 | 14.2394 | 0 | 1 | -0.77316 | -23.521
| 4.1021 | 11.1439 | 0 | 153.0625 | 126.75 | 100.2 | -0.45453 | 0 | 14.2266 | 0 | 1 | -0.77424 | -23.554
| 4.1042 | 11.1437 | 0 | 153.125 | 126.81 | 100.2 | -0.45513 | 0 | 14.2138 | 0 | 1 | -0.77533 | -23.587
| 4.1063 | 11.1434 | 0 | 153.1875 | 126.87 | 100.2 | -0.45574 | 0 | 14.2006 | 0 | 1 | -0.77645 | -23.621
| 4.1083 | 11.1432 | 0 | 153.25 | 126.93 | 100.2 | -0.45636 | 0 | 14.1874 | 0 | 1 | -0.77756 | -23.655
| 4.1104 | 11.143 | 0 | 153.3125 | 126.99 | 100.2 | -0.45694 | 0 | 14.1747 | 0 | 1 | -0.77865 | -23.688
| 4.1125 | 11.1428 | 0 | 153.375 | 127.05 | 100.2 | -0.45756 | 0 | 14.1615 | 0 | 1 | -0.77977 | -23.722
| 4.1146 | 11.1426 | 0 | 153.4375 | 127.11 | 100.2 | -0.45817 | 0 | 14.1483 | 0 | 1 | -0.78088 | -23.756
| 4.1167 | 11.1424 | 0 | 153.5 | 127.17 | 100.2 | -0.45878 | 0 | 14.1351 | 0 | 1 | -0.782 | -23.79
| 4.1188 | 11.1422 | 0 | 153.5625 | 127.22 | 100.2 | -0.45939 | 0 | 14.1219 | 0 | 1 | -0.78312 | -23.824
| 4.1208 | 11.142 | 0 | 153.625 | 127.28 | 100.2 | -0.46001 | 0 | 14.1088 | 0 | 1 | -0.78424 | -23.858
| 4.1229 | 11.1418 | 0 | 153.6875 | 127.34 | 100.2 | -0.46062 | 0 | 14.0956 | 0 | 1 | -0.78535 | -23.892
| 4.125 | 11.1416 | 0 | 153.75 | 127.4 | 100.2 | -0.46125 | 0 | 14.082 | 0 | 1 | -0.7865 | -23.927
| 4.1271 | 11.1413 | 0 | 153.8125 | 127.46 | 100.2 | -0.46187 | 0 | 14.0688 | 0 | 1 | -0.78762 | -23.961
| 4.1292 | 11.1411 | 0 | 153.875 | 127.52 | 100.2 | -0.4625 | 0 | 14.0553 | 0 | 1 | -0.78877 | -23.996
| 4.1312 | 11.1411 | 0 | 153.9375 | 127.58 | 100.2 | -0.46313 | 0 | 14.0417 | 0 | 1 | -0.78992 | -24.031
| 4.1333 | 11.1409 | 0 | 154 | 127.64 | 100.2 | -0.46374 | 0 | 14.0285 | 0 | 1 | -0.79104 | -24.065
| 4.1354 | 11.1407 | 0 | 154.0625 | 127.7 | 100.2 | -0.46437 | 0 | 14.015 | 0 | 1 | -0.79219 | -24.1
| 4.1375 | 11.1405 | 0 | 154.125 | 127.75 | 100.2 | -0.465 | 0 | 14.0014 | 0 | 1 | -0.79334 | -24.135
| 4.1396 | 11.1403 | 0 | 154.1875 | 127.81 | 100.2 | -0.46561 | 0 | 13.9882 | 0 | 1 | -0.79446 | -24.169
| 4.1417 | 11.1401 | 0 | 154.25 | 127.87 | 100.2 | -0.46624 | 0 | 13.9746 | 0 | 1 | -0.79561 | -24.204
| 4.1437 | 11.1399 | 0 | 154.3125 | 127.93 | 100.2 | -0.46687 | 0 | 13.9611 | 0 | 1 | -0.79676 | -24.239
| 4.1458 | 11.1397 | 0 | 154.375 | 127.99 | 100.2 | -0.46748 | 0 | 13.9479 | 0 | 1 | -0.79788 | -24.273
| 4.1479 | 11.1395 | 0 | 154.4375 | 128.05 | 100.2 | -0.46809 | 0 | 13.9347 | 0 | 1 | -0.79899 | -24.307
| 4.15 | 11.1392 | 0 | 154.5 | 128.11 | 100.2 | -0.46873 | 0 | 13.9212 | 0 | 1 | -0.80014 | -24.342
| 4.1521 | 11.139 | 0 | 154.5625 | 128.17 | 100.2 | -0.46934 | 0 | 13.908 | 0 | 1 | -0.80126 | -24.376
| 4.1542 | 11.1388 | 0 | 154.625 | 128.23 | 100.2 | -0.46997 | 0 | 13.8944 | 0 | 1 | -0.80241 | -24.411
| 4.1562 | 11.1386 | 0 | 154.6875 | 128.28 | 100.2 | -0.47057 | 0 | 13.8812 | 0 | 1 | -0.80353 | -24.445
| 4.1583 | 11.1384 | 0 | 154.75 | 128.34 | 100.2 | -0.4712 | 0 | 13.8677 | 0 | 1 | -0.80468 | -24.48
| 4.1604 | 11.1382 | 0 | 154.8125 | 128.4 | 100.2 | -0.47183 | 0 | 13.8541 | 0 | 1 | -0.80583 | -24.515
| 4.1625 | 11.138 | 0 | 154.875 | 128.46 | 100.2 | -0.47245 | 0 | 13.841 | 0 | 1 | -0.80695 | -24.549
| 4.1646 | 11.1378 | 0 | 154.9375 | 128.52 | 100.2 | -0.47307 | 0 | 13.8274 | 0 | 1 | -0.8081 | -24.584
| 4.1667 | 11.1376 | 0 | 155 | 128.58 | 100.2 | -0.47368 | 0 | 13.8142 | 0 | 1 | -0.80922 | -24.618
| 4.1688 | 11.1374 | 0 | 155.0625 | 128.64 | 100.2 | -0.47432 | 0 | 13.8007 | 0 | 1 | -0.81037 | -24.653
| 4.1708 | 11.1371 | 0 | 155.125 | 128.7 | 100.2 | -0.47494 | 0 | 13.7871 | 0 | 1 | -0.81152 | -24.688
| 4.1729 | 11.1369 | 0 | 155.1875 | 128.76 | 100.2 | -0.47555 | 0 | 13.7739 | 0 | 1 | -0.81264 | -24.722
| 4.175 | 11.1367 | 0 | 155.25 | 128.81 | 100.2 | -0.47618 | 0 | 13.7604 | 0 | 1 | -0.81379 | -24.757
| 4.1771 | 11.1365 | 0 | 155.3125 | 128.87 | 100.2 | -0.47679 | 0 | 13.7472 | 0 | 1 | -0.8149 | -24.791
| 4.1792 | 11.1363 | 0 | 155.375 | 128.93 | 100.2 | -0.47742 | 0 | 13.7336 | 0 | 1 | -0.81605 | -24.826
| 4.1813 | 11.1361 | 0 | 155.4375 | 128.99 | 100.2 | -0.47802 | 0 | 13.7205 | 0 | 1 | -0.81717 | -24.86
| 4.1833 | 11.1359 | 0 | 155.5 | 129.05 | 100.2 | -0.47866 | 0 | 13.7069 | 0 | 1 | -0.81832 | -24.895
| 4.1854 | 11.1357 | 0 | 155.5625 | 129.11 | 100.2 | -0.47926 | 0 | 13.6937 | 0 | 1 | -0.81944 | -24.929
| 4.1875 | 11.1355 | 0 | 155.625 | 129.17 | 100.2 | -0.47989 | 0 | 13.6802 | 0 | 1 | -0.82059 | -24.964
| 4.1896 | 11.1355 | 0 | 155.6875 | 129.22 | 100.2 | -0.48052 | 0 | 13.6666 | 0 | 1 | -0.82174 | -24.999
| 4.1917 | 11.1353 | 0 | 155.75 | 129.28 | 100.2 | -0.48113 | 0 | 13.6534 | 0 | 1 | -0.82286 | -25.033
| 4.1937 | 11.135 | 0 | 155.8125 | 129.34 | 100.2 | -0.48176 | 0 | 13.6399 | 0 | 1 | -0.82401 | -25.068
| 4.1958 | 11.1346 | 0 | 155.875 | 129.4 | 100.2 | -0.48239 | 0 | 13.6263 | 0 | 1 | -0.82516 | -25.103
| 4.1979 | 11.1344 | 0 | 155.9375 | 129.46 | 100.2 | -0.48301 | 0 | 13.6128 | 0 | 1 | -0.82631 | -25.138
| 4.2 | 11.1342 | 0 | 156 | 129.52 | 100.2 | -0.48362 | 0 | 13.5996 | 0 | 1 | -0.82743 | -25.172
| 4.2021 | 11.134 | 0 | 156.0625 | 129.58 | 100.2 | -0.48425 | 0 | 13.586 | 0 | 1 | -0.82858 | -25.207
| 4.2042 | 11.1338 | 0 | 156.125 | 129.64 | 100.2 | -0.48488 | 0 | 13.5725 | 0 | 1 | -0.82973 | -25.242
| 4.2062 | 11.1336 | 0 | 156.1875 | 129.7 | 100.2 | -0.48549 | 0 | 13.5593 | 0 | 1 | -0.83085 | -25.276
| 4.2083 | 11.1334 | 0 | 156.25 | 129.76 | 100.2 | -0.48611 | 0 | 13.5458 | 0 | 1 | -0.832 | -25.311
| 4.2104 | 11.1329 | 0 | 156.3125 | 129.81 | 100.2 | -0.48674 | 0 | 13.5322 | 0 | 1 | -0.83315 | -25.346
| 4.2125 | 11.1327 | 0 | 156.375 | 129.87 | 100.2 | -0.48737 | 0 | 13.5186 | 0 | 1 | -0.8343 | -25.381
| 4.2146 | 11.1325 | 0 | 156.4375 | 129.93 | 100.2 | -0.48797 | 0 | 13.5055 | 0 | 1 | -0.83542 | -25.415
| 4.2167 | 11.1323 | 0 | 156.5 | 129.99 | 100.2 | -0.4886 | 0 | 13.4919 | 0 | 1 | -0.83657 | -25.45
| 4.2188 | 11.1321 | 0 | 156.5625 | 130.05 | 100.2 | -0.48923 | 0 | 13.4784 | 0 | 1 | -0.83772 | -25.485
| 4.2208 | 11.1319 | 0 | 156.625 | 130.11 | 100.2 | -0.48986 | 0 | 13.4648 | 0 | 1 | -0.83887 | -25.52
| 4.2229 | 11.1315 | 0 | 156.6875 | 130.17 | 100.2 | -0.49046 | 0 | 13.4517 | 0 | 1 | -0.83998 | -25.554
| 4.225 | 11.1313 | 0 | 156.75 | 130.23 | 100.2 | -0.49109 | 0 | 13.4381 | 0 | 1 | -0.84113 | -25.589
| 4.2271 | 11.131 | 0 | 156.8125 | 130.29 | 100.2 | -0.49172 | 0 | 13.4245 | 0 | 1 | -0.84228 | -25.624
| 4.2292 | 11.1308 | 0 | 156.875 | 130.35 | 100.2 | -0.49234 | 0 | 13.411 | 0 | 1 | -0.84344 | -25.659
| 4.2313 | 11.1306 | 0 | 156.9375 | 130.4 | 100.2 | -0.49297 | 0 | 13.3974 | 0 | 1 | -0.84459 | -25.694
| 4.2333 | 11.1304 | 0 | 157 | 130.46 | 100.2 | -0.49359 | 0 | 13.3839 | 0 | 1 | -0.84574 | -25.729
| 4.2354 | 11.1302 | 0 | 157.0625 | 130.52 | 100.2 | -0.49422 | 0 | 13.3703 | 0 | 1 | -0.84689 | -25.764
| 4.2375 | 11.13 | 0 | 157.125 | 130.58 | 100.2 | -0.49484 | 0 | 13.3568 | 0 | 1 | -0.84804 | -25.799
| 4.2396 | 11.1298 | 0 | 157.1875 | 130.64 | 100.2 | -0.49547 | 0 | 13.3432 | 0 | 1 | -0.84919 | -25.834
| 4.2417 | 11.1296 | 0 | 157.25 | 130.7 | 100.2 | -0.4961 | 0 | 13.3297 | 0 | 1 | -0.85034 | -25.869
| 4.2438 | 11.1294 | 0 | 157.3125 | 130.75 | 100.2 | -0.49672 | 0 | 13.3161 | 0 | 1 | -0.85149 | -25.904
| 4.2458 | 11.1289 | 0 | 157.375 | 130.81 | 100.2 | -0.49735 | 0 | 13.3026 | 0 | 1 | -0.85264 | -25.939
| 4.2479 | 11.1287 | 0 | 157.4375 | 130.87 | 100.2 | -0.49797 | 0 | 13.289 | 0 | 1 | -0.85379 | -25.974
| 4.25 | 11.1285 | 0 | 157.5 | 130.93 | 100.2 | -0.4986 | 0 | 13.2755 | 0 | 1 | -0.85494 | -26.009
| 4.2521 | 11.1283 | 0 | 157.5625 | 130.99 | 100.2 | -0.49922 | 0 | 13.2619 | 0 | 1 | -0.85609 | -26.044
| 4.2542 | 11.1281 | 0 | 157.625 | 131.05 | 100.2 | -0.49985 | 0 | 13.2484 | 0 | 1 | -0.85724 | -26.079
| 4.2562 | 11.1279 | 0 | 157.6875 | 131.11 | 100.2 | -0.50047 | 0 | 13.2348 | 0 | 1 | -0.85839 | -26.114
| 4.2583 | 11.1277 | 0 | 157.75 | 131.17 | 100.2 | -0.5011 | 0 | 13.2213 | 0 | 1 | -0.85954 | -26.149
| 4.2604 | 11.1275 | 0 | 157.8125 | 131.22 | 100.2 | -0.50172 | 0 | 13.2077 | 0 | 1 | -0.86069 | -26.184
| 4.2625 | 11.1273 | 0 | 157.875 | 131.28 | 100.2 | -0.50234 | 0 | 13.1942 | 0 | 1 | -0.86184 | -26.219
| 4.2646 | 11.1273 | 0 | 157.9375 | 131.34 | 100.2 | -0.50297 | 0 | 13.1806 | 0 | 1 | -0.86299 | -26.254
| 4.2667 | 11.1271 | 0 | 158 | 131.4 | 100.2 | -0.5036 | 0 | 13.1671 | 0 | 1 | -0.86414 | -26.289
| 4.2687 | 11.1268 | 0 | 158.0625 | 131.46 | 100.2 | -0.50422 | 0 | 13.1535 | 0 | 1 | -0.8653 | -26.324
| 4.2708 | 11.1266 | 0 | 158.125 | 131.52 | 100.2 | -0.50484 | 0 | 13.14 | 0 | 1 | -0.86645 | -26.359
| 4.2729 | 11.1264 | 0 | 158.1875 | 131.58 | 100.2 | -0.50547 | 0 | 13.1264 | 0 | 1 | -0.8676 | -26.394
| 4.275 | 11.1262 | 0 | 158.25 | 131.64 | 100.2 | -0.50609 | 0 | 13.1129 | 0 | 1 | -0.86875 | -26.429
| 4.2771 | 11.126 | 0 | 158.3125 | 131.69 | 100.2 | -0.50672 | 0 | 13.0993 | 0 | 1 | -0.8699 | -26.464
| 4.2792 | 11.1258 | 0 | 158.375 | 131.75 | 100.2 | -0.50734 | 0 | 13.0858 | 0 | 1 | -0.87105 | -26.499
| 4.2812 | 11.1256 | 0 | 158.4375 | 131.81 | 100.2 | -0.50796 | 0 | 13.0722 | 0 | 1 | -0.8722 | -26.534
| 4.2833 | 11.1254 | 0 | 158.5 | 131.87 | 100.2 | -0.50859 | 0 | 13.0587 | 0 | 1 | -0.87335 | -26.569
| 4.2854 | 11.1252 | 0 | 158.5625 | 131.93 | 100.2 | -0.50921 | 0 | 13.0451 | 0 | 1 | -0.8745 | -26.604
| 4.2875 | 11.125 | 0 | 158.625 | 131.98 | 100.2 | -0.50985 | 0 | 13.0312 | 0 | 1 | -0.87568 | -26.64
| 4.2896 | 11.1247 | 0 | 158.6875 | 132.04 | 100.2 | -0.51048 | 0 | 13.0176 | 0 | 1 | -0.87683 | -26.675
| 4.2917 | 11.1247 | 0 | 158.75 | 132.1 | 100.2 | -0.5111 | 0 | 13.0041 | 0 | 1 | -0.87798 | -26.71
| 4.2938 | 11.1245 | 0 | 158.8125 | 132.16 | 100.2 | -0.51172 | 0 | 12.9906 | 0 | 1 | -0.87913 | -26.745
| 4.2958 | 11.1243 | 0 | 158.875 | 132.22 | 100.2 | -0.51235 | 0 | 12.977 | 0 | 1 | -0.88028 | -26.78
| 4.2979 | 11.1241 | 0 | 158.9375 | 132.28 | 100.2 | -0.51297 | 0 | 12.9635 | 0 | 1 | -0.88143 | -26.815
| 4.3 | 11.1239 | 0 | 159 | 132.34 | 100.2 | -0.51361 | 0 | 12.9495 | 0 | 1 | -0.88262 | -26.851
| 4.3021 | 11.1237 | 0 | 159.0625 | 132.4 | 100.2 | -0.51423 | 0 | 12.936 | 0 | 1 | -0.88377 | -26.886
| 4.3042 | 11.1235 | 0 | 159.125 | 132.45 | 100.2 | -0.51486 | 0 | 12.9224 | 0 | 1 | -0.88492 | -26.921
| 4.3063 | 11.1233 | 0 | 159.1875 | 132.51 | 100.2 | -0.51548 | 0 | 12.9089 | 0 | 1 | -0.88607 | -26.956
| 4.3083 | 11.1231 | 0 | 159.25 | 132.57 | 100.2 | -0.51612 | 0 | 12.895 | 0 | 1 | -0.88725 | -26.992
| 4.3104 | 11.1229 | 0 | 159.3125 | 132.63 | 100.2 | -0.51674 | 0 | 12.8814 | 0 | 1 | -0.8884 | -27.027
| 4.3125 | 11.1226 | 0 | 159.375 | 132.69 | 100.2 | -0.51736 | 0 | 12.8679 | 0 | 1 | -0.88955 | -27.062
| 4.3146 | 11.1226 | 0 | 159.4375 | 132.75 | 100.2 | -0.51801 | 0 | 12.854 | 0 | 1 | -0.89074 | -27.098
| 4.3167 | 11.1224 | 0 | 159.5 | 132.81 | 100.2 | -0.51863 | 0 | 12.8404 | 0 | 1 | -0.89189 | -27.133
| 4.3187 | 11.1222 | 0 | 159.5625 | 132.87 | 100.2 | -0.51925 | 0 | 12.8269 | 0 | 1 | -0.89304 | -27.168
| 4.3208 | 11.122 | 0 | 159.625 | 132.93 | 100.2 | -0.51987 | 0 | 12.8133 | 0 | 1 | -0.89419 | -27.203
| 4.3229 | 11.1218 | 0 | 159.6875 | 132.99 | 100.2 | -0.52051 | 0 | 12.7994 | 0 | 1 | -0.89537 | -27.239
| 4.325 | 11.1216 | 0 | 159.75 | 133.04 | 100.2 | -0.52114 | 0 | 12.7858 | 0 | 1 | -0.89652 | -27.274
| 4.3271 | 11.1216 | 0 | 159.8125 | 133.1 | 100.2 | -0.52175 | 0 | 12.7723 | 0 | 1 | -0.89767 | -27.309
| 4.3292 | 11.1214 | 0 | 159.875 | 133.16 | 100.2 | -0.5224 | 0 | 12.7584 | 0 | 1 | -0.89886 | -27.345
| 4.3312 | 11.1212 | 0 | 159.9375 | 133.22 | 100.2 | -0.52302 | 0 | 12.7448 | 0 | 1 | -0.90001 | -27.38
| 4.3333 | 11.121 | 0 | 160 | 133.28 | 100.2 | -0.52366 | 0 | 12.7309 | 0 | 1 | -0.90119 | -27.416
| 4.3354 | 11.121 | 0 | 160.0625 | 133.34 | 100.2 | -0.52428 | 0 | 12.7174 | 0 | 1 | -0.90234 | -27.451
| 4.3375 | 11.1208 | 0 | 160.125 | 133.39 | 100.2 | -0.5249 | 0 | 12.7038 | 0 | 1 | -0.90349 | -27.486
| 4.3396 | 11.1205 | 0 | 160.1875 | 133.45 | 100.2 | -0.52554 | 0 | 12.6899 | 0 | 1 | -0.90467 | -27.522
| 4.3417 | 11.1203 | 0 | 160.25 | 133.51 | 100.2 | -0.52616 | 0 | 12.6764 | 0 | 1 | -0.90582 | -27.557
| 4.3438 | 11.1201 | 0 | 160.3125 | 133.57 | 100.2 | -0.5268 | 0 | 12.6624 | 0 | 1 | -0.90701 | -27.593
| 4.3458 | 11.1201 | 0 | 160.375 | 133.63 | 100.2 | -0.52743 | 0 | 12.6489 | 0 | 1 | -0.90816 | -27.628
| 4.3479 | 11.1199 | 0 | 160.4375 | 133.69 | 100.2 | -0.52806 | 0 | 12.635 | 0 | 1 | -0.90934 | -27.664
| 4.35 | 11.1197 | 0 | 160.5 | 133.75 | 100.2 | -0.52868 | 0 | 12.6214 | 0 | 1 | -0.91049 | -27.699
| 4.3521 | 11.1197 | 0 | 160.5625 | 133.81 | 100.2 | -0.52933 | 0 | 12.6075 | 0 | 1 | -0.91168 | -27.735
| 4.3542 | 11.1195 | 0 | 160.625 | 133.86 | 100.2 | -0.52994 | 0 | 12.594 | 0 | 1 | -0.91283 | -27.77
| 4.3563 | 11.1193 | 0 | 160.6875 | 133.92 | 100.2 | -0.53058 | 0 | 12.58 | 0 | 1 | -0.91401 | -27.806
| 4.3583 | 11.1191 | 0 | 160.75 | 133.98 | 100.2 | -0.5312 | 0 | 12.5665 | 0 | 1 | -0.91516 | -27.841
| 4.3604 | 11.1191 | 0 | 160.8125 | 134.04 | 100.2 | -0.53184 | 0 | 12.5526 | 0 | 1 | -0.91634 | -27.877
| 4.3625 | 11.1189 | 0 | 160.875 | 134.1 | 100.2 | -0.53246 | 0 | 12.539 | 0 | 1 | -0.91749 | -27.912
| 4.3646 | 11.1189 | 0 | 160.9375 | 134.16 | 100.2 | -0.5331 | 0 | 12.5251 | 0 | 1 | -0.91868 | -27.948
| 4.3667 | 11.1187 | 0 | 161 | 134.22 | 100.2 | -0.53372 | 0 | 12.5116 | 0 | 1 | -0.91983 | -27.983
| 4.3688 | 11.1184 | 0 | 161.0625 | 134.28 | 100.2 | -0.53436 | 0 | 12.4977 | 0 | 1 | -0.92101 | -28.019
| 4.3708 | 11.1184 | 0 | 161.125 | 134.34 | 100.2 | -0.53498 | 0 | 12.4841 | 0 | 1 | -0.92216 | -28.054
| 4.3729 | 11.1182 | 0 | 161.1875 | 134.39 | 100.2 | -0.5356 | 0 | 12.4706 | 0 | 1 | -0.92331 | -28.089
| 4.375 | 11.118 | 0 | 161.25 | 134.45 | 100.2 | -0.53624 | 0 | 12.4567 | 0 | 1 | -0.92449 | -28.125
| 4.3771 | 11.118 | 0 | 161.3125 | 134.51 | 100.2 | -0.53685 | 0 | 12.4431 | 0 | 1 | -0.92565 | -28.16
| 4.3792 | 11.1178 | 0 | 161.375 | 134.57 | 100.2 | -0.53749 | 0 | 12.4292 | 0 | 1 | -0.92683 | -28.196
| 4.3812 | 11.1178 | 0 | 161.4375 | 134.63 | 100.2 | -0.53811 | 0 | 12.4157 | 0 | 1 | -0.92798 | -28.231
| 4.3833 | 11.1176 | 0 | 161.5 | 134.69 | 100.2 | -0.53873 | 0 | 12.4022 | 0 | 1 | -0.92913 | -28.266
| 4.3854 | 11.1176 | 0 | 161.5625 | 134.74 | 100.2 | -0.53937 | 0 | 12.3882 | 0 | 1 | -0.93031 | -28.302
| 4.3875 | 11.1174 | 0 | 161.625 | 134.8 | 100.2 | -0.53999 | 0 | 12.3747 | 0 | 1 | -0.93146 | -28.337
| 4.3896 | 11.1172 | 0 | 161.6875 | 134.86 | 100.2 | -0.54062 | 0 | 12.3608 | 0 | 1 | -0.93265 | -28.373
| 4.3917 | 11.1172 | 0 | 161.75 | 134.92 | 100.2 | -0.54125 | 0 | 12.3472 | 0 | 1 | -0.9338 | -28.408
| 4.3937 | 11.117 | 0 | 161.8125 | 134.98 | 100.2 | -0.54188 | 0 | 12.3333 | 0 | 1 | -0.93498 | -28.444
| 4.3958 | 11.1168 | 0 | 161.875 | 135.04 | 100.2 | -0.54252 | 0 | 12.3194 | 0 | 1 | -0.93617 | -28.48
| 4.3979 | 11.1168 | 0 | 161.9375 | 135.09 | 100.2 | -0.54314 | 0 | 12.3058 | 0 | 1 | -0.93732 | -28.515
| 4.4 | 11.1166 | 0 | 162 | 135.15 | 100.2 | -0.54378 | 0 | 12.2919 | 0 | 1 | -0.9385 | -28.551
| 4.4021 | 11.1166 | 0 | 162.0625 | 135.21 | 100.2 | -0.54439 | 0 | 12.2784 | 0 | 1 | -0.93965 | -28.586
| 4.4042 | 11.1163 | 0 | 162.125 | 135.27 | 100.2 | -0.54503 | 0 | 12.2645 | 0 | 1 | -0.94083 | -28.622
| 4.4062 | 11.1161 | 0 | 162.1875 | 135.33 | 100.2 | -0.54565 | 0 | 12.251 | 0 | 1 | -0.94198 | -28.657
| 4.4083 | 11.1161 | 0 | 162.25 | 135.39 | 100.2 | -0.54629 | 0 | 12.237 | 0 | 1 | -0.94317 | -28.693
| 4.4104 | 11.1159 | 0 | 162.3125 | 135.45 | 100.2 | -0.54693 | 0 | 12.2231 | 0 | 1 | -0.94435 | -28.729
| 4.4125 | 11.1159 | 0 | 162.375 | 135.51 | 100.2 | -0.54754 | 0 | 12.2096 | 0 | 1 | -0.9455 | -28.764
| 4.4146 | 11.1157 | 0 | 162.4375 | 135.57 | 100.2 | -0.54818 | 0 | 12.1957 | 0 | 1 | -0.94668 | -28.8
| 4.4167 | 11.1155 | 0 | 162.5 | 135.63 | 100.2 | -0.54879 | 0 | 12.1822 | 0 | 1 | -0.94783 | -28.835
| 4.4188 | 11.1155 | 0 | 162.5625 | 135.68 | 100.2 | -0.54943 | 0 | 12.1682 | 0 | 1 | -0.94902 | -28.871
| 4.4208 | 11.1153 | 0 | 162.625 | 135.74 | 100.2 | -0.55005 | 0 | 12.1547 | 0 | 1 | -0.95017 | -28.906
| 4.4229 | 11.1151 | 0 | 162.6875 | 135.8 | 100.2 | -0.55068 | 0 | 12.1408 | 0 | 1 | -0.95135 | -28.942
| 4.425 | 11.1151 | 0 | 162.75 | 135.86 | 100.2 | -0.5513 | 0 | 12.1273 | 0 | 1 | -0.9525 | -28.977
| 4.4271 | 11.1149 | 0 | 162.8125 | 135.92 | 100.2 | -0.55194 | 0 | 12.1133 | 0 | 1 | -0.95369 | -29.013
| 4.4292 | 11.1149 | 0 | 162.875 | 135.98 | 100.2 | -0.55256 | 0 | 12.0998 | 0 | 1 | -0.95483 | -29.048
| 4.4313 | 11.1147 | 0 | 162.9375 | 136.04 | 100.2 | -0.55317 | 0 | 12.0863 | 0 | 1 | -0.95599 | -29.083
| 4.4333 | 11.1144 | 0 | 163 | 136.09 | 100.2 | -0.55381 | 0 | 12.0724 | 0 | 1 | -0.95717 | -29.119
| 4.4354 | 11.1144 | 0 | 163.0625 | 136.15 | 100.2 | -0.55442 | 0 | 12.0588 | 0 | 1 | -0.95832 | -29.154
| 4.4375 | 11.1142 | 0 | 163.125 | 136.21 | 100.2 | -0.55504 | 0 | 12.0453 | 0 | 1 | -0.95947 | -29.189
| 4.4396 | 11.114 | 0 | 163.1875 | 136.27 | 100.2 | -0.55567 | 0 | 12.0314 | 0 | 1 | -0.96065 | -29.225
| 4.4417 | 11.114 | 0 | 163.25 | 136.33 | 100.2 | -0.55629 | 0 | 12.0179 | 0 | 1 | -0.9618 | -29.26
| 4.4437 | 11.1138 | 0 | 163.3125 | 136.39 | 100.2 | -0.55691 | 0 | 12.0044 | 0 | 1 | -0.96295 | -29.295
| 4.4458 | 11.1136 | 0 | 163.375 | 136.45 | 100.2 | -0.55754 | 0 | 11.9905 | 0 | 1 | -0.96414 | -29.331
| 4.4479 | 11.1136 | 0 | 163.4375 | 136.5 | 100.2 | -0.55816 | 0 | 11.9769 | 0 | 1 | -0.96529 | -29.366
| 4.45 | 11.1134 | 0 | 163.5 | 136.56 | 100.2 | -0.55878 | 0 | 11.9634 | 0 | 1 | -0.96644 | -29.401
| 4.4521 | 11.1132 | 0 | 163.5625 | 136.62 | 100.2 | -0.55941 | 0 | 11.9495 | 0 | 1 | -0.96762 | -29.437
| 4.4542 | 11.1132 | 0 | 163.625 | 136.68 | 100.2 | -0.56003 | 0 | 11.936 | 0 | 1 | -0.96877 | -29.472
| 4.4562 | 11.113 | 0 | 163.6875 | 136.74 | 100.2 | -0.56064 | 0 | 11.9224 | 0 | 1 | -0.96992 | -29.507
| 4.4583 | 11.1128 | 0 | 163.75 | 136.8 | 100.2 | -0.56126 | 0 | 11.9089 | 0 | 1 | -0.97107 | -29.542
| 4.4604 | 11.1128 | 0 | 163.8125 | 136.86 | 100.2 | -0.56187 | 0 | 11.8954 | 0 | 1 | -0.97222 | -29.577
| 4.4625 | 11.1126 | 0 | 163.875 | 136.92 | 100.2 | -0.5625 | 0 | 11.8815 | 0 | 1 | -0.97341 | -29.613
| 4.4646 | 11.1123 | 0 | 163.9375 | 136.98 | 100.2 | -0.56312 | 0 | 11.868 | 0 | 1 | -0.97456 | -29.648
| 4.4667 | 11.1121 | 0 | 164 | 137.03 | 100.2 | -0.56374 | 0 | 11.8544 | 0 | 1 | -0.97571 | -29.683
| 4.4688 | 11.1121 | 0 | 164.0625 | 137.09 | 100.2 | -0.56436 | 0 | 11.8409 | 0 | 1 | -0.97686 | -29.718
| 4.4708 | 11.1119 | 0 | 164.125 | 137.15 | 100.2 | -0.56499 | 0 | 11.827 | 0 | 1 | -0.97804 | -29.754
| 4.4729 | 11.1117 | 0 | 164.1875 | 137.21 | 100.2 | -0.5656 | 0 | 11.8135 | 0 | 1 | -0.97919 | -29.789
| 4.475 | 11.1115 | 0 | 164.25 | 137.26 | 100.2 | -0.56623 | 0 | 11.7996 | 0 | 1 | -0.98038 | -29.825
| 4.4771 | 11.1115 | 0 | 164.3125 | 137.32 | 100.2 | -0.56685 | 0 | 11.786 | 0 | 1 | -0.98153 | -29.86
| 4.4792 | 11.1113 | 0 | 164.375 | 137.38 | 100.2 | -0.56746 | 0 | 11.7725 | 0 | 1 | -0.98268 | -29.895
| 4.4813 | 11.1111 | 0 | 164.4375 | 137.44 | 100.2 | -0.5681 | 0 | 11.7586 | 0 | 1 | -0.98386 | -29.931
| 4.4833 | 11.1109 | 0 | 164.5 | 137.5 | 100.2 | -0.56871 | 0 | 11.7451 | 0 | 1 | -0.98501 | -29.966
| 4.4854 | 11.1109 | 0 | 164.5625 | 137.56 | 100.2 | -0.56934 | 0 | 11.7312 | 0 | 1 | -0.98619 | -30.002
| 4.4875 | 11.1107 | 0 | 164.625 | 137.62 | 100.2 | -0.56996 | 0 | 11.7177 | 0 | 1 | -0.98735 | -30.037
| 4.4896 | 11.1105 | 0 | 164.6875 | 137.68 | 100.2 | -0.57057 | 0 | 11.7042 | 0 | 1 | -0.9885 | -30.072
| 4.4917 | 11.1102 | 0 | 164.75 | 137.74 | 100.2 | -0.5712 | 0 | 11.6903 | 0 | 1 | -0.98968 | -30.108
| 4.4938 | 11.1102 | 0 | 164.8125 | 137.8 | 100.2 | -0.57182 | 0 | 11.6768 | 0 | 1 | -0.99083 | -30.143
| 4.4958 | 11.11 | 0 | 164.875 | 137.85 | 100.2 | -0.57245 | 0 | 11.6628 | 0 | 1 | -0.99201 | -30.179
| 4.4979 | 11.1098 | 0 | 164.9375 | 137.91 | 100.2 | -0.57307 | 0 | 11.6493 | 0 | 1 | -0.99316 | -30.214
| 4.5 | 11.1096 | 0 | 165 | 137.97 | 100.2 | -0.57368 | 0 | 11.6358 | 0 | 1 | -0.99431 | -30.249
| 4.5021 | 11.1094 | 0 | 165.0625 | 138.03 | 100.2 | -0.57431 | 0 | 11.6219 | 0 | 1 | -0.9955 | -30.285
| 4.5042 | 11.1092 | 0 | 165.125 | 138.09 | 100.2 | -0.57493 | 0 | 11.6084 | 0 | 1 | -0.99665 | -30.32
| 4.5062 | 11.1092 | 0 | 165.1875 | 138.15 | 100.2 | -0.57554 | 0 | 11.5949 | 0 | 1 | -0.9978 | -30.355
| 4.5083 | 11.109 | 0 | 165.25 | 138.21 | 100.2 | -0.57617 | 0 | 11.581 | 0 | 1 | -0.99898 | -30.391
| 4.5104 | 11.1088 | 0 | 165.3125 | 138.26 | 100.2 | -0.57679 | 0 | 11.5674 | 0 | 1 | -1.0001 | -30.426
| 4.5125 | 11.1086 | 0 | 165.375 | 138.32 | 100.2 | -0.57742 | 0 | 11.5535 | 0 | 1 | -1.0013 | -30.462
| 4.5146 | 11.1084 | 0 | 165.4375 | 138.38 | 100.2 | -0.57803 | 0 | 11.54 | 0 | 1 | -1.0025 | -30.497
| 4.5167 | 11.1081 | 0 | 165.5 | 138.44 | 100.2 | -0.57866 | 0 | 11.5261 | 0 | 1 | -1.0036 | -30.533
| 4.5187 | 11.1079 | 0 | 165.5625 | 138.5 | 100.2 | -0.57928 | 0 | 11.5126 | 0 | 1 | -1.0048 | -30.568
| 4.5208 | 11.1077 | 0 | 165.625 | 138.56 | 100.2 | -0.57989 | 0 | 11.4991 | 0 | 1 | -1.0059 | -30.603
| 4.5229 | 11.1075 | 0 | 165.6875 | 138.61 | 100.2 | -0.58052 | 0 | 11.4852 | 0 | 1 | -1.0071 | -30.639
| 4.525 | 11.1073 | 0 | 165.75 | 138.67 | 100.2 | -0.58113 | 0 | 11.4717 | 0 | 1 | -1.0083 | -30.674
| 4.5271 | 11.1071 | 0 | 165.8125 | 138.73 | 100.2 | -0.58177 | 0 | 11.4578 | 0 | 1 | -1.0095 | -30.71
| 4.5292 | 11.1069 | 0 | 165.875 | 138.79 | 100.2 | -0.58238 | 0 | 11.4443 | 0 | 1 | -1.0106 | -30.745
| 4.5312 | 11.1067 | 0 | 165.9375 | 138.85 | 100.2 | -0.58299 | 0 | 11.4307 | 0 | 1 | -1.0118 | -30.78
| 4.5333 | 11.1065 | 0 | 166 | 138.91 | 100.2 | -0.5836 | 0 | 11.4172 | 0 | 1 | -1.0129 | -30.815
| 4.5354 | 11.1063 | 0 | 166.0625 | 138.97 | 100.2 | -0.58423 | 0 | 11.4033 | 0 | 1 | -1.0141 | -30.851
| 4.5375 | 11.106 | 0 | 166.125 | 139.02 | 100.2 | -0.58484 | 0 | 11.3898 | 0 | 1 | -1.0153 | -30.886
| 4.5396 | 11.1058 | 0 | 166.1875 | 139.08 | 100.2 | -0.58545 | 0 | 11.3763 | 0 | 1 | -1.0164 | -30.921
| 4.5417 | 11.1056 | 0 | 166.25 | 139.14 | 100.2 | -0.58607 | 0 | 11.3628 | 0 | 1 | -1.0176 | -30.956
| 4.5438 | 11.1054 | 0 | 166.3125 | 139.2 | 100.2 | -0.58668 | 0 | 11.3493 | 0 | 1 | -1.0187 | -30.991
| 4.5458 | 11.1052 | 0 | 166.375 | 139.26 | 100.2 | -0.58729 | 0 | 11.3358 | 0 | 1 | -1.0199 | -31.026
| 4.5479 | 11.105 | 0 | 166.4375 | 139.32 | 100.2 | -0.58792 | 0 | 11.3219 | 0 | 1 | -1.021 | -31.062
| 4.55 | 11.1048 | 0 | 166.5 | 139.38 | 100.2 | -0.58854 | 0 | 11.3084 | 0 | 1 | -1.0222 | -31.097
| 4.5521 | 11.1046 | 0 | 166.5625 | 139.44 | 100.2 | -0.58914 | 0 | 11.2949 | 0 | 1 | -1.0233 | -31.132
| 4.5542 | 11.1044 | 0 | 166.625 | 139.49 | 100.2 | -0.58975 | 0 | 11.2813 | 0 | 1 | -1.0245 | -31.167
| 4.5563 | 11.1044 | 0 | 166.6875 | 139.55 | 100.2 | -0.59037 | 0 | 11.2678 | 0 | 1 | -1.0256 | -31.202
| 4.5583 | 11.1042 | 0 | 166.75 | 139.61 | 100.2 | -0.59098 | 0 | 11.2543 | 0 | 1 | -1.0268 | -31.237
| 4.5604 | 11.1039 | 0 | 166.8125 | 139.67 | 100.2 | -0.59159 | 0 | 11.2408 | 0 | 1 | -1.0279 | -31.272
| 4.5625 | 11.1037 | 0 | 166.875 | 139.73 | 100.2 | -0.5922 | 0 | 11.2273 | 0 | 1 | -1.0291 | -31.307
| 4.5646 | 11.1035 | 0 | 166.9375 | 139.78 | 100.2 | -0.59283 | 0 | 11.2134 | 0 | 1 | -1.0303 | -31.343
| 4.5667 | 11.1035 | 0 | 167 | 139.84 | 100.2 | -0.59344 | 0 | 11.1999 | 0 | 1 | -1.0314 | -31.378
| 4.5687 | 11.1033 | 0 | 167.0625 | 139.9 | 100.2 | -0.59405 | 0 | 11.1864 | 0 | 1 | -1.0326 | -31.413
| 4.5708 | 11.1031 | 0 | 167.125 | 139.96 | 100.2 | -0.59466 | 0 | 11.1729 | 0 | 1 | -1.0337 | -31.448
| 4.5729 | 11.1029 | 0 | 167.1875 | 140.02 | 100.2 | -0.59527 | 0 | 11.1594 | 0 | 1 | -1.0349 | -31.483
| 4.575 | 11.1029 | 0 | 167.25 | 140.08 | 100.2 | -0.59589 | 0 | 11.1459 | 0 | 1 | -1.036 | -31.518
| 4.5771 | 11.1027 | 0 | 167.3125 | 140.14 | 100.2 | -0.59649 | 0 | 11.1324 | 0 | 1 | -1.0372 | -31.553
| 4.5792 | 11.1025 | 0 | 167.375 | 140.2 | 100.2 | -0.59708 | 0 | 11.1193 | 0 | 1 | -1.0383 | -31.587
| 4.5812 | 11.1025 | 0 | 167.4375 | 140.26 | 100.2 | -0.59769 | 0 | 11.1058 | 0 | 1 | -1.0394 | -31.622
| 4.5833 | 11.1023 | 0 | 167.5 | 140.32 | 100.2 | -0.5983 | 0 | 11.0923 | 0 | 1 | -1.0406 | -31.657
| 4.5854 | 11.1021 | 0 | 167.5625 | 140.37 | 100.2 | -0.59891 | 0 | 11.0787 | 0 | 1 | -1.0417 | -31.692
| 4.5875 | 11.1021 | 0 | 167.625 | 140.43 | 100.2 | -0.59952 | 0 | 11.0652 | 0 | 1 | -1.0429 | -31.727
| 4.5896 | 11.1018 | 0 | 167.6875 | 140.49 | 100.2 | -0.60014 | 0 | 11.0517 | 0 | 1 | -1.044 | -31.762
| 4.5917 | 11.1016 | 0 | 167.75 | 140.55 | 100.2 | -0.60075 | 0 | 11.0382 | 0 | 1 | -1.0452 | -31.797
| 4.5938 | 11.1016 | 0 | 167.8125 | 140.61 | 100.2 | -0.60135 | 0 | 11.0247 | 0 | 1 | -1.0463 | -31.832
| 4.5958 | 11.1014 | 0 | 167.875 | 140.67 | 100.2 | -0.60196 | 0 | 11.0112 | 0 | 1 | -1.0475 | -31.867
| 4.5979 | 11.1014 | 0 | 167.9375 | 140.73 | 100.2 | -0.60256 | 0 | 10.9981 | 0 | 1 | -1.0486 | -31.901
| 4.6 | 11.1012 | 0 | 168 | 140.78 | 100.2 | -0.60316 | 0 | 10.9846 | 0 | 1 | -1.0498 | -31.936
| 4.6021 | 11.1012 | 0 | 168.0625 | 140.84 | 100.2 | -0.60377 | 0 | 10.9711 | 0 | 1 | -1.0509 | -31.971
| 4.6042 | 11.101 | 0 | 168.125 | 140.9 | 100.2 | -0.60438 | 0 | 10.9576 | 0 | 1 | -1.0521 | -32.006
| 4.6063 | 11.101 | 0 | 168.1875 | 140.96 | 100.2 | -0.60497 | 0 | 10.9445 | 0 | 1 | -1.0532 | -32.04
| 4.6083 | 11.1008 | 0 | 168.25 | 141.02 | 100.2 | -0.60558 | 0 | 10.931 | 0 | 1 | -1.0543 | -32.075
| 4.6104 | 11.1008 | 0 | 168.3125 | 141.08 | 100.2 | -0.60619 | 0 | 10.9175 | 0 | 1 | -1.0555 | -32.11
| 4.6125 | 11.1008 | 0 | 168.375 | 141.13 | 100.2 | -0.60678 | 0 | 10.9044 | 0 | 1 | -1.0566 | -32.144
| 4.6146 | 11.1006 | 0 | 168.4375 | 141.19 | 100.2 | -0.60739 | 0 | 10.8909 | 0 | 1 | -1.0578 | -32.179
| 4.6167 | 11.1006 | 0 | 168.5 | 141.25 | 100.2 | -0.608 | 0 | 10.8774 | 0 | 1 | -1.0589 | -32.214
| 4.6188 | 11.1004 | 0 | 168.5625 | 141.31 | 100.2 | -0.60859 | 0 | 10.8643 | 0 | 1 | -1.06 | -32.248
| 4.6208 | 11.1004 | 0 | 168.625 | 141.37 | 100.2 | -0.60919 | 0 | 10.8508 | 0 | 1 | -1.0612 | -32.283
| 4.6229 | 11.1004 | 0 | 168.6875 | 141.43 | 100.2 | -0.60979 | 0 | 10.8377 | 0 | 1 | -1.0623 | -32.317
| 4.625 | 11.1002 | 0 | 168.75 | 141.49 | 100.2 | -0.61039 | 0 | 10.8242 | 0 | 1 | -1.0634 | -32.352
| 4.6271 | 11.1002 | 0 | 168.8125 | 141.55 | 100.2 | -0.611 | 0 | 10.8107 | 0 | 1 | -1.0646 | -32.387
| 4.6292 | 11.0999 | 0 | 168.875 | 141.6 | 100.2 | -0.61159 | 0 | 10.7975 | 0 | 1 | -1.0657 | -32.421
| 4.6312 | 11.0999 | 0 | 168.9375 | 141.66 | 100.2 | -0.6122 | 0 | 10.784 | 0 | 1 | -1.0669 | -32.456
| 4.6333 | 11.0997 | 0 | 169 | 141.72 | 100.2 | -0.61279 | 0 | 10.7709 | 0 | 1 | -1.068 | -32.49
| 4.6354 | 11.0997 | 0 | 169.0625 | 141.78 | 100.2 | -0.6134 | 0 | 10.7574 | 0 | 1 | -1.0691 | -32.525
| 4.6375 | 11.0997 | 0 | 169.125 | 141.84 | 100.2 | -0.61398 | 0 | 10.7443 | 0 | 1 | -1.0702 | -32.559
| 4.6396 | 11.0995 | 0 | 169.1875 | 141.9 | 100.2 | -0.61459 | 0 | 10.7308 | 0 | 1 | -1.0714 | -32.594
| 4.6417 | 11.0995 | 0 | 169.25 | 141.95 | 100.2 | -0.61518 | 0 | 10.7177 | 0 | 1 | -1.0725 | -32.628
| 4.6437 | 11.0993 | 0 | 169.3125 | 142.01 | 100.2 | -0.61579 | 0 | 10.7042 | 0 | 1 | -1.0737 | -32.663
| 4.6458 | 11.0993 | 0 | 169.375 | 142.07 | 100.2 | -0.61638 | 0 | 10.6911 | 0 | 1 | -1.0748 | -32.697
| 4.6479 | 11.0991 | 0 | 169.4375 | 142.13 | 100.2 | -0.61698 | 0 | 10.6776 | 0 | 1 | -1.0759 | -32.732
| 4.65 | 11.0991 | 0 | 169.5 | 142.19 | 100.2 | -0.61757 | 0 | 10.6645 | 0 | 1 | -1.0771 | -32.766
| 4.6521 | 11.0989 | 0 | 169.5625 | 142.25 | 100.2 | -0.61818 | 0 | 10.651 | 0 | 1 | -1.0782 | -32.801
| 4.6542 | 11.0989 | 0 | 169.625 | 142.31 | 100.2 | -0.61877 | 0 | 10.6379 | 0 | 1 | -1.0793 | -32.835
| 4.6562 | 11.0989 | 0 | 169.6875 | 142.36 | 100.2 | -0.61936 | 0 | 10.6248 | 0 | 1 | -1.0804 | -32.869
| 4.6583 | 11.0987 | 0 | 169.75 | 142.42 | 100.2 | -0.61996 | 0 | 10.6113 | 0 | 1 | -1.0816 | -32.904
| 4.6604 | 11.0987 | 0 | 169.8125 | 142.48 | 100.2 | -0.62055 | 0 | 10.5982 | 0 | 1 | -1.0827 | -32.938
| 4.6625 | 11.0985 | 0 | 169.875 | 142.54 | 100.2 | -0.62114 | 0 | 10.5851 | 0 | 1 | -1.0838 | -32.972
| 4.6646 | 11.0985 | 0 | 169.9375 | 142.6 | 100.2 | -0.62175 | 0 | 10.5716 | 0 | 1 | -1.085 | -33.007
| 4.6667 | 11.0983 | 0 | 170 | 142.66 | 100.2 | -0.62233 | 0 | 10.5585 | 0 | 1 | -1.0861 | -33.041
| 4.6688 | 11.0983 | 0 | 170.0625 | 142.72 | 100.2 | -0.62292 | 0 | 10.5454 | 0 | 1 | -1.0872 | -33.075
| 4.6708 | 11.0981 | 0 | 170.125 | 142.78 | 100.2 | -0.62351 | 0 | 10.5323 | 0 | 1 | -1.0883 | -33.109
| 4.6729 | 11.0981 | 0 | 170.1875 | 142.84 | 100.2 | -0.6241 | 0 | 10.5192 | 0 | 1 | -1.0894 | -33.143
| 4.675 | 11.0978 | 0 | 170.25 | 142.89 | 100.2 | -0.6247 | 0 | 10.5057 | 0 | 1 | -1.0906 | -33.178
| 4.6771 | 11.0978 | 0 | 170.3125 | 142.95 | 100.2 | -0.62529 | 0 | 10.4926 | 0 | 1 | -1.0917 | -33.212
| 4.6792 | 11.0976 | 0 | 170.375 | 143.01 | 100.2 | -0.62588 | 0 | 10.4795 | 0 | 1 | -1.0928 | -33.246
| 4.6813 | 11.0976 | 0 | 170.4375 | 143.07 | 100.2 | -0.62646 | 0 | 10.4664 | 0 | 1 | -1.0939 | -33.28
| 4.6833 | 11.0976 | 0 | 170.5 | 143.13 | 100.2 | -0.62705 | 0 | 10.4533 | 0 | 1 | -1.0951 | -33.314
| 4.6854 | 11.0974 | 0 | 170.5625 | 143.19 | 100.2 | -0.62764 | 0 | 10.4402 | 0 | 1 | -1.0962 | -33.348
| 4.6875 | 11.0974 | 0 | 170.625 | 143.25 | 100.2 | -0.62823 | 0 | 10.4271 | 0 | 1 | -1.0973 | -33.382
| 4.6896 | 11.0972 | 0 | 170.6875 | 143.3 | 100.2 | -0.62881 | 0 | 10.414 | 0 | 1 | -1.0984 | -33.416
| 4.6917 | 11.0972 | 0 | 170.75 | 143.36 | 100.2 | -0.6294 | 0 | 10.4009 | 0 | 1 | -1.0995 | -33.45
| 4.6937 | 11.097 | 0 | 170.8125 | 143.42 | 100.2 | -0.62999 | 0 | 10.3878 | 0 | 1 | -1.1007 | -33.484
| 4.6958 | 11.097 | 0 | 170.875 | 143.48 | 100.2 | -0.63057 | 0 | 10.3747 | 0 | 1 | -1.1018 | -33.518
| 4.6979 | 11.0968 | 0 | 170.9375 | 143.54 | 100.2 | -0.63114 | 0 | 10.362 | 0 | 1 | -1.1029 | -33.551
| 4.7 | 11.0968 | 0 | 171 | 143.6 | 100.2 | -0.63172 | 0 | 10.3489 | 0 | 1 | -1.104 | -33.585
| 4.7021 | 11.0966 | 0 | 171.0625 | 143.65 | 100.2 | -0.63231 | 0 | 10.3358 | 0 | 1 | -1.1051 | -33.619
| 4.7042 | 11.0966 | 0 | 171.125 | 143.71 | 100.2 | -0.6329 | 0 | 10.3227 | 0 | 1 | -1.1062 | -33.653
| 4.7062 | 11.0964 | 0 | 171.1875 | 143.77 | 100.2 | -0.63346 | 0 | 10.3099 | 0 | 1 | -1.1073 | -33.686
| 4.7083 | 11.0962 | 0 | 171.25 | 143.83 | 100.2 | -0.63405 | 0 | 10.2969 | 0 | 1 | -1.1084 | -33.72
| 4.7104 | 11.0962 | 0 | 171.3125 | 143.89 | 100.2 | -0.63464 | 0 | 10.2838 | 0 | 1 | -1.1095 | -33.754
| 4.7125 | 11.096 | 0 | 171.375 | 143.95 | 100.2 | -0.63521 | 0 | 10.2711 | 0 | 1 | -1.1106 | -33.787
| 4.7146 | 11.096 | 0 | 171.4375 | 144.01 | 100.2 | -0.63579 | 0 | 10.258 | 0 | 1 | -1.1117 | -33.821
| 4.7167 | 11.0957 | 0 | 171.5 | 144.07 | 100.2 | -0.63638 | 0 | 10.2449 | 0 | 1 | -1.1128 | -33.855
| 4.7188 | 11.0957 | 0 | 171.5625 | 144.13 | 100.2 | -0.63694 | 0 | 10.2322 | 0 | 1 | -1.1139 | -33.888
| 4.7208 | 11.0955 | 0 | 171.625 | 144.19 | 100.2 | -0.63753 | 0 | 10.2191 | 0 | 1 | -1.115 | -33.922
| 4.7229 | 11.0955 | 0 | 171.6875 | 144.24 | 100.2 | -0.63809 | 0 | 10.2063 | 0 | 1 | -1.1161 | -33.955
| 4.725 | 11.0953 | 0 | 171.75 | 144.3 | 100.2 | -0.63866 | 0 | 10.1936 | 0 | 1 | -1.1172 | -33.988
| 4.7271 | 11.0953 | 0 | 171.8125 | 144.36 | 100.2 | -0.63925 | 0 | 10.1805 | 0 | 1 | -1.1183 | -34.022
| 4.7292 | 11.0951 | 0 | 171.875 | 144.42 | 100.2 | -0.63981 | 0 | 10.1678 | 0 | 1 | -1.1194 | -34.055
| 4.7313 | 11.0951 | 0 | 171.9375 | 144.48 | 100.2 | -0.6404 | 0 | 10.1547 | 0 | 1 | -1.1205 | -34.089
| 4.7333 | 11.0949 | 0 | 172 | 144.54 | 100.2 | -0.64096 | 0 | 10.142 | 0 | 1 | -1.1216 | -34.122
| 4.7354 | 11.0947 | 0 | 172.0625 | 144.6 | 100.2 | -0.64153 | 0 | 10.1293 | 0 | 1 | -1.1227 | -34.155
| 4.7375 | 11.0947 | 0 | 172.125 | 144.65 | 100.2 | -0.6421 | 0 | 10.1166 | 0 | 1 | -1.1238 | -34.188
| 4.7396 | 11.0945 | 0 | 172.1875 | 144.71 | 100.2 | -0.64268 | 0 | 10.1035 | 0 | 1 | -1.1249 | -34.222
| 4.7417 | 11.0945 | 0 | 172.25 | 144.77 | 100.2 | -0.64325 | 0 | 10.0908 | 0 | 1 | -1.126 | -34.255
| 4.7438 | 11.0943 | 0 | 172.3125 | 144.83 | 100.2 | -0.64382 | 0 | 10.0781 | 0 | 1 | -1.1271 | -34.288
| 4.7458 | 11.0943 | 0 | 172.375 | 144.89 | 100.2 | -0.64438 | 0 | 10.0654 | 0 | 1 | -1.1282 | -34.321
| 4.7479 | 11.0941 | 0 | 172.4375 | 144.94 | 100.2 | -0.64494 | 0 | 10.0527 | 0 | 1 | -1.1292 | -34.354
| 4.75 | 11.0941 | 0 | 172.5 | 145 | 100.2 | -0.64551 | 0 | 10.04 | 0 | 1 | -1.1303 | -34.387
| 4.7521 | 11.0939 | 0 | 172.5625 | 145.06 | 100.2 | -0.6461 | 0 | 10.0269 | 0 | 1 | -1.1315 | -34.421
| 4.7542 | 11.0936 | 0 | 172.625 | 145.12 | 100.2 | -0.64666 | 0 | 10.0142 | 0 | 1 | -1.1325 | -34.454
| 4.7562 | 11.0936 | 0 | 172.6875 | 145.18 | 100.2 | -0.64723 | 0 | 10.0015 | 0 | 1 | -1.1336 | -34.487
| 4.7583 | 11.0934 | 0 | 172.75 | 145.24 | 100.2 | -0.64779 | 0 | 9.9888 | 0 | 1 | -1.1347 | -34.52
| 4.7604 | 11.0934 | 0 | 172.8125 | 145.29 | 100.2 | -0.64836 | 0 | 9.9761 | 0 | 1 | -1.1358 | -34.553
| 4.7625 | 11.0932 | 0 | 172.875 | 145.35 | 100.2 | -0.64892 | 0 | 9.9634 | 0 | 1 | -1.1369 | -34.586
| 4.7646 | 11.0932 | 0 | 172.9375 | 145.41 | 100.2 | -0.64949 | 0 | 9.9507 | 0 | 1 | -1.138 | -34.619
| 4.7667 | 11.093 | 0 | 173 | 145.47 | 100.2 | -0.65005 | 0 | 9.938 | 0 | 1 | -1.139 | -34.652
| 4.7687 | 11.093 | 0 | 173.0625 | 145.53 | 100.2 | -0.65062 | 0 | 9.9253 | 0 | 1 | -1.1401 | -34.685
| 4.7708 | 11.0928 | 0 | 173.125 | 145.59 | 100.2 | -0.65118 | 0 | 9.9126 | 0 | 1 | -1.1412 | -34.718
| 4.7729 | 11.0926 | 0 | 173.1875 | 145.65 | 100.2 | -0.65175 | 0 | 9.8999 | 0 | 1 | -1.1423 | -34.751
| 4.775 | 11.0926 | 0 | 173.25 | 145.71 | 100.2 | -0.65231 | 0 | 9.8872 | 0 | 1 | -1.1434 | -34.784
| 4.7771 | 11.0924 | 0 | 173.3125 | 145.77 | 100.2 | -0.65288 | 0 | 9.8745 | 0 | 1 | -1.1445 | -34.817
| 4.7792 | 11.0924 | 0 | 173.375 | 145.82 | 100.2 | -0.65344 | 0 | 9.8618 | 0 | 1 | -1.1456 | -34.85
| 4.7812 | 11.0922 | 0 | 173.4375 | 145.88 | 100.2 | -0.65401 | 0 | 9.8491 | 0 | 1 | -1.1466 | -34.883
| 4.7833 | 11.0922 | 0 | 173.5 | 145.94 | 100.2 | -0.65457 | 0 | 9.8364 | 0 | 1 | -1.1477 | -34.916
| 4.7854 | 11.092 | 0 | 173.5625 | 146 | 100.2 | -0.65513 | 0 | 9.8237 | 0 | 1 | -1.1488 | -34.949
| 4.7875 | 11.0918 | 0 | 173.625 | 146.06 | 100.2 | -0.65568 | 0 | 9.8114 | 0 | 1 | -1.1499 | -34.981
| 4.7896 | 11.0918 | 0 | 173.6875 | 146.12 | 100.2 | -0.65625 | 0 | 9.7987 | 0 | 1 | -1.1509 | -35.014
| 4.7917 | 11.0915 | 0 | 173.75 | 146.18 | 100.2 | -0.65681 | 0 | 9.786 | 0 | 1 | -1.152 | -35.047
| 4.7938 | 11.0915 | 0 | 173.8125 | 146.23 | 100.2 | -0.65737 | 0 | 9.7732 | 0 | 1 | -1.1531 | -35.08
| 4.7958 | 11.0913 | 0 | 173.875 | 146.29 | 100.2 | -0.65794 | 0 | 9.7605 | 0 | 1 | -1.1542 | -35.113
| 4.7979 | 11.0913 | 0 | 173.9375 | 146.35 | 100.2 | -0.65848 | 0 | 9.7482 | 0 | 1 | -1.1552 | -35.145
| 4.8 | 11.0911 | 0 | 174 | 146.41 | 100.2 | -0.65904 | 0 | 9.7355 | 0 | 1 | -1.1563 | -35.178
| 4.8021 | 11.0909 | 0 | 174.0625 | 146.47 | 100.2 | -0.65961 | 0 | 9.7228 | 0 | 1 | -1.1574 | -35.211
| 4.8042 | 11.0909 | 0 | 174.125 | 146.53 | 100.2 | -0.66018 | 0 | 9.7102 | 0 | 1 | -1.1585 | -35.244
| 4.8063 | 11.0907 | 0 | 174.1875 | 146.59 | 100.2 | -0.66072 | 0 | 9.6978 | 0 | 1 | -1.1596 | -35.276
| 4.8083 | 11.0907 | 0 | 174.25 | 146.65 | 100.2 | -0.66128 | 0 | 9.6852 | 0 | 1 | -1.1606 | -35.309
| 4.8104 | 11.0905 | 0 | 174.3125 | 146.71 | 100.2 | -0.66184 | 0 | 9.6725 | 0 | 1 | -1.1617 | -35.342
| 4.8125 | 11.0903 | 0 | 174.375 | 146.76 | 100.2 | -0.66239 | 0 | 9.6601 | 0 | 1 | -1.1628 | -35.374
| 4.8146 | 11.0903 | 0 | 174.4375 | 146.82 | 100.2 | -0.66295 | 0 | 9.6474 | 0 | 1 | -1.1639 | -35.407
| 4.8167 | 11.0901 | 0 | 174.5 | 146.88 | 100.2 | -0.6635 | 0 | 9.6351 | 0 | 1 | -1.1649 | -35.439
| 4.8187 | 11.0901 | 0 | 174.5625 | 146.94 | 100.2 | -0.66406 | 0 | 9.6224 | 0 | 1 | -1.166 | -35.472
| 4.8208 | 11.0899 | 0 | 174.625 | 147 | 100.2 | -0.66462 | 0 | 9.6097 | 0 | 1 | -1.1671 | -35.505
| 4.8229 | 11.0899 | 0 | 174.6875 | 147.06 | 100.2 | -0.66517 | 0 | 9.5974 | 0 | 1 | -1.1681 | -35.537
| 4.825 | 11.0897 | 0 | 174.75 | 147.11 | 100.2 | -0.66571 | 0 | 9.5851 | 0 | 1 | -1.1692 | -35.569
| 4.8271 | 11.0894 | 0 | 174.8125 | 147.17 | 100.2 | -0.66628 | 0 | 9.5724 | 0 | 1 | -1.1703 | -35.602
| 4.8292 | 11.0894 | 0 | 174.875 | 147.23 | 100.2 | -0.66682 | 0 | 9.5601 | 0 | 1 | -1.1713 | -35.634
| 4.8312 | 11.0892 | 0 | 174.9375 | 147.29 | 100.2 | -0.66738 | 0 | 9.5474 | 0 | 1 | -1.1724 | -35.667
| 4.8333 | 11.0892 | 0 | 175 | 147.35 | 100.2 | -0.66793 | 0 | 9.5351 | 0 | 1 | -1.1735 | -35.699
| 4.8354 | 11.089 | 0 | 175.0625 | 147.41 | 100.2 | -0.66846 | 0 | 9.5228 | 0 | 1 | -1.1745 | -35.731
| 4.8375 | 11.089 | 0 | 175.125 | 147.47 | 100.2 | -0.66901 | 0 | 9.5105 | 0 | 1 | -1.1756 | -35.763
| 4.8396 | 11.0888 | 0 | 175.1875 | 147.53 | 100.2 | -0.66956 | 0 | 9.4982 | 0 | 1 | -1.1766 | -35.795
| 4.8417 | 11.0886 | 0 | 175.25 | 147.59 | 100.2 | -0.67012 | 0 | 9.4855 | 0 | 1 | -1.1777 | -35.828
| 4.8438 | 11.0886 | 0 | 175.3125 | 147.64 | 100.2 | -0.67066 | 0 | 9.4732 | 0 | 1 | -1.1788 | -35.86
| 4.8458 | 11.0884 | 0 | 175.375 | 147.7 | 100.2 | -0.6712 | 0 | 9.4609 | 0 | 1 | -1.1798 | -35.892
| 4.8479 | 11.0884 | 0 | 175.4375 | 147.76 | 100.2 | -0.67175 | 0 | 9.4486 | 0 | 1 | -1.1809 | -35.924
| 4.85 | 11.0882 | 0 | 175.5 | 147.82 | 100.2 | -0.67229 | 0 | 9.4363 | 0 | 1 | -1.1819 | -35.956
| 4.8521 | 11.0882 | 0 | 175.5625 | 147.88 | 100.2 | -0.67284 | 0 | 9.424 | 0 | 1 | -1.183 | -35.988
| 4.8542 | 11.088 | 0 | 175.625 | 147.94 | 100.2 | -0.67338 | 0 | 9.4117 | 0 | 1 | -1.184 | -36.02
| 4.8563 | 11.0878 | 0 | 175.6875 | 148 | 100.2 | -0.67392 | 0 | 9.3994 | 0 | 1 | -1.1851 | -36.052
| 4.8583 | 11.0878 | 0 | 175.75 | 148.05 | 100.2 | -0.67446 | 0 | 9.3871 | 0 | 1 | -1.1861 | -36.084
| 4.8604 | 11.0876 | 0 | 175.8125 | 148.11 | 100.2 | -0.675 | 0 | 9.3748 | 0 | 1 | -1.1872 | -36.116
| 4.8625 | 11.0876 | 0 | 175.875 | 148.17 | 100.2 | -0.67554 | 0 | 9.3625 | 0 | 1 | -1.1882 | -36.148
| 4.8646 | 11.0873 | 0 | 175.9375 | 148.23 | 100.2 | -0.67609 | 0 | 9.3502 | 0 | 1 | -1.1893 | -36.18
| 4.8667 | 11.0873 | 0 | 176 | 148.29 | 100.2 | -0.67663 | 0 | 9.3379 | 0 | 1 | -1.1903 | -36.212
| 4.8688 | 11.0871 | 0 | 176.0625 | 148.35 | 100.2 | -0.67717 | 0 | 9.3256 | 0 | 1 | -1.1914 | -36.244
| 4.8708 | 11.0871 | 0 | 176.125 | 148.4 | 100.2 | -0.6777 | 0 | 9.3137 | 0 | 1 | -1.1924 | -36.275
| 4.8729 | 11.0869 | 0 | 176.1875 | 148.46 | 100.2 | -0.67824 | 0 | 9.3014 | 0 | 1 | -1.1934 | -36.307
| 4.875 | 11.0867 | 0 | 176.25 | 148.52 | 100.2 | -0.67878 | 0 | 9.2891 | 0 | 1 | -1.1945 | -36.339
| 4.8771 | 11.0867 | 0 | 176.3125 | 148.58 | 100.2 | -0.67933 | 0 | 9.2768 | 0 | 1 | -1.1955 | -36.371
| 4.8792 | 11.0865 | 0 | 176.375 | 148.64 | 100.2 | -0.67987 | 0 | 9.2645 | 0 | 1 | -1.1966 | -36.403
| 4.8812 | 11.0865 | 0 | 176.4375 | 148.7 | 100.2 | -0.68041 | 0 | 9.2522 | 0 | 1 | -1.1977 | -36.435
| 4.8833 | 11.0863 | 0 | 176.5 | 148.76 | 100.2 | -0.68095 | 0 | 9.2399 | 0 | 1 | -1.1987 | -36.467
| 4.8854 | 11.0863 | 0 | 176.5625 | 148.81 | 100.2 | -0.68148 | 0 | 9.228 | 0 | 1 | -1.1997 | -36.498
| 4.8875 | 11.0861 | 0 | 176.625 | 148.87 | 100.2 | -0.68202 | 0 | 9.2157 | 0 | 1 | -1.2008 | -36.53
| 4.8896 | 11.0859 | 0 | 176.6875 | 148.93 | 100.2 | -0.68256 | 0 | 9.2034 | 0 | 1 | -1.2018 | -36.562
| 4.8917 | 11.0859 | 0 | 176.75 | 148.99 | 100.2 | -0.68308 | 0 | 9.1915 | 0 | 1 | -1.2028 | -36.593
| 4.8937 | 11.0857 | 0 | 176.8125 | 149.05 | 100.2 | -0.68361 | 0 | 9.1796 | 0 | 1 | -1.2039 | -36.624
| 4.8958 | 11.0857 | 0 | 176.875 | 149.11 | 100.2 | -0.68415 | 0 | 9.1673 | 0 | 1 | -1.2049 | -36.656
| 4.8979 | 11.0854 | 0 | 176.9375 | 149.17 | 100.2 | -0.68467 | 0 | 9.1554 | 0 | 1 | -1.2059 | -36.687
| 4.9 | 11.0854 | 0 | 177 | 149.23 | 100.2 | -0.68519 | 0 | 9.1434 | 0 | 1 | -1.207 | -36.718
| 4.9021 | 11.0852 | 0 | 177.0625 | 149.29 | 100.2 | -0.68573 | 0 | 9.1312 | 0 | 1 | -1.208 | -36.75
| 4.9042 | 11.0852 | 0 | 177.125 | 149.35 | 100.2 | -0.68625 | 0 | 9.1193 | 0 | 1 | -1.209 | -36.781
| 4.9062 | 11.085 | 0 | 177.1875 | 149.4 | 100.2 | -0.68678 | 0 | 9.1073 | 0 | 1 | -1.21 | -36.812
| 4.9083 | 11.0848 | 0 | 177.25 | 149.46 | 100.2 | -0.68731 | 0 | 9.0954 | 0 | 1 | -1.2111 | -36.843
| 4.9104 | 11.0848 | 0 | 177.3125 | 149.52 | 100.2 | -0.68783 | 0 | 9.0835 | 0 | 1 | -1.2121 | -36.874
| 4.9125 | 11.0846 | 0 | 177.375 | 149.58 | 100.2 | -0.68834 | 0 | 9.0716 | 0 | 1 | -1.2131 | -36.905
| 4.9146 | 11.0846 | 0 | 177.4375 | 149.64 | 100.2 | -0.68889 | 0 | 9.0593 | 0 | 1 | -1.2142 | -36.937
| 4.9167 | 11.0844 | 0 | 177.5 | 149.7 | 100.2 | -0.68941 | 0 | 9.0474 | 0 | 1 | -1.2152 | -36.968
| 4.9188 | 11.0844 | 0 | 177.5625 | 149.75 | 100.2 | -0.68993 | 0 | 9.0355 | 0 | 1 | -1.2162 | -36.999
| 4.9208 | 11.0842 | 0 | 177.625 | 149.81 | 100.2 | -0.69045 | 0 | 9.0236 | 0 | 1 | -1.2172 | -37.03
| 4.9229 | 11.0842 | 0 | 177.6875 | 149.87 | 100.2 | -0.69098 | 0 | 9.0117 | 0 | 1 | -1.2182 | -37.061
| 4.925 | 11.084 | 0 | 177.75 | 149.93 | 100.2 | -0.6915 | 0 | 8.9998 | 0 | 1 | -1.2192 | -37.092
| 4.9271 | 11.084 | 0 | 177.8125 | 149.99 | 100.2 | -0.69204 | 0 | 8.9875 | 0 | 1 | -1.2203 | -37.124
| 4.9292 | 11.0838 | 0 | 177.875 | 150.05 | 100.2 | -0.69256 | 0 | 8.9756 | 0 | 1 | -1.2213 | -37.155
| 4.9313 | 11.0836 | 0 | 177.9375 | 150.11 | 100.2 | -0.69308 | 0 | 8.9637 | 0 | 1 | -1.2223 | -37.186
| 4.9333 | 11.0836 | 0 | 178 | 150.16 | 100.2 | -0.69361 | 0 | 8.9518 | 0 | 1 | -1.2234 | -37.217
| 4.9354 | 11.0833 | 0 | 178.0625 | 150.22 | 100.2 | -0.69413 | 0 | 8.9399 | 0 | 1 | -1.2244 | -37.248
| 4.9375 | 11.0833 | 0 | 178.125 | 150.28 | 100.2 | -0.69465 | 0 | 8.928 | 0 | 1 | -1.2254 | -37.279
| 4.9396 | 11.0831 | 0 | 178.1875 | 150.34 | 100.2 | -0.69517 | 0 | 8.9161 | 0 | 1 | -1.2264 | -37.31
| 4.9417 | 11.0831 | 0 | 178.25 | 150.4 | 100.2 | -0.69571 | 0 | 8.9038 | 0 | 1 | -1.2275 | -37.342
| 4.9437 | 11.0829 | 0 | 178.3125 | 150.46 | 100.2 | -0.69623 | 0 | 8.8919 | 0 | 1 | -1.2285 | -37.373
| 4.9458 | 11.0829 | 0 | 178.375 | 150.52 | 100.2 | -0.69676 | 0 | 8.88 | 0 | 1 | -1.2295 | -37.404
| 4.9479 | 11.0827 | 0 | 178.4375 | 150.58 | 100.2 | -0.69727 | 0 | 8.8681 | 0 | 1 | -1.2305 | -37.435
| 4.95 | 11.0827 | 0 | 178.5 | 150.64 | 100.2 | -0.69779 | 0 | 8.8562 | 0 | 1 | -1.2315 | -37.466
| 4.9521 | 11.0825 | 0 | 178.5625 | 150.7 | 100.2 | -0.69831 | 0 | 8.8443 | 0 | 1 | -1.2326 | -37.497
| 4.9542 | 11.0823 | 0 | 178.625 | 150.76 | 100.2 | -0.69884 | 0 | 8.8324 | 0 | 1 | -1.2336 | -37.528
| 4.9562 | 11.0823 | 0 | 178.6875 | 150.82 | 100.2 | -0.69936 | 0 | 8.8205 | 0 | 1 | -1.2346 | -37.559
| 4.9583 | 11.0821 | 0 | 178.75 | 150.87 | 100.2 | -0.69988 | 0 | 8.8086 | 0 | 1 | -1.2356 | -37.59
| 4.9604 | 11.0821 | 0 | 178.8125 | 150.93 | 100.2 | -0.7004 | 0 | 8.7967 | 0 | 1 | -1.2366 | -37.621
| 4.9625 | 11.0819 | 0 | 178.875 | 150.99 | 100.2 | -0.70092 | 0 | 8.7848 | 0 | 1 | -1.2377 | -37.652
| 4.9646 | 11.0819 | 0 | 178.9375 | 151.05 | 100.2 | -0.70144 | 0 | 8.7729 | 0 | 1 | -1.2387 | -37.683
| 4.9667 | 11.0817 | 0 | 179 | 151.11 | 100.2 | -0.70196 | 0 | 8.761 | 0 | 1 | -1.2397 | -37.714
| 4.9688 | 11.0817 | 0 | 179.0625 | 151.16 | 100.2 | -0.70249 | 0 | 8.749 | 0 | 1 | -1.2407 | -37.745
| 4.9708 | 11.0815 | 0 | 179.125 | 151.22 | 100.2 | -0.70301 | 0 | 8.7371 | 0 | 1 | -1.2417 | -37.776
| 4.9729 | 11.0815 | 0 | 179.1875 | 151.28 | 100.2 | -0.7035 | 0 | 8.7256 | 0 | 1 | -1.2427 | -37.806
| 4.975 | 11.0812 | 0 | 179.25 | 151.34 | 100.2 | -0.70403 | 0 | 8.7137 | 0 | 1 | -1.2437 | -37.837
| 4.9771 | 11.081 | 0 | 179.3125 | 151.4 | 100.2 | -0.70455 | 0 | 8.7018 | 0 | 1 | -1.2448 | -37.868
| 4.9792 | 11.081 | 0 | 179.375 | 151.46 | 100.2 | -0.70507 | 0 | 8.6899 | 0 | 1 | -1.2458 | -37.899
| 4.9813 | 11.0808 | 0 | 179.4375 | 151.52 | 100.2 | -0.70559 | 0 | 8.6781 | 0 | 1 | -1.2468 | -37.93
| 4.9833 | 11.0808 | 0 | 179.5 | 151.58 | 100.2 | -0.70609 | 0 | 8.6665 | 0 | 1 | -1.2478 | -37.96
| 4.9854 | 11.0806 | 0 | 179.5625 | 151.64 | 100.2 | -0.70661 | 0 | 8.6546 | 0 | 1 | -1.2488 | -37.991
| 4.9875 | 11.0806 | 0 | 179.625 | 151.7 | 100.2 | -0.70713 | 0 | 8.6428 | 0 | 1 | -1.2498 | -38.022
| 4.9896 | 11.0804 | 0 | 179.6875 | 151.75 | 100.2 | -0.70765 | 0 | 8.6308 | 0 | 1 | -1.2508 | -38.053
| 4.9917 | 11.0804 | 0 | 179.75 | 151.81 | 100.2 | -0.70817 | 0 | 8.6189 | 0 | 1 | -1.2519 | -38.084
| 4.9938 | 11.0802 | 0 | 179.8125 | 151.87 | 100.2 | -0.70867 | 0 | 8.6074 | 0 | 1 | -1.2528 | -38.114
| 4.9958 | 11.0802 | 0 | 179.875 | 151.93 | 100.2 | -0.70919 | 0 | 8.5955 | 0 | 1 | -1.2539 | -38.145
| 4.9979 | 11.08 | 0 | 179.9375 | 151.99 | 100.2 | -0.70971 | 0 | 8.5836 | 0 | 1 | -1.2549 | -38.176
| 5 | 11.0798 | 0 | 180 | 152.05 | 100.2 | -0.71023 | 0 | 8.5718 | 0 | 1 | -1.2559 | -38.207
| 5.0021 | 11.0798 | 0 | 180.0625 | 152.11 | 100.2 | -0.71074 | 0 | 8.5599 | 0 | 1 | -1.2569 | -38.238
| 5.0042 | 11.0796 | 0 | 180.125 | 152.17 | 100.2 | -0.71127 | 0 | 8.548 | 0 | 1 | -1.2579 | -38.269
| 5.0062 | 11.0796 | 0 | 180.1875 | 152.22 | 100.2 | -0.71177 | 0 | 8.5364 | 0 | 1 | -1.2589 | -38.299
| 5.0083 | 11.0794 | 0 | 180.25 | 152.28 | 100.2 | -0.71229 | 0 | 8.5245 | 0 | 1 | -1.2599 | -38.33
| 5.0104 | 11.0794 | 0 | 180.3125 | 152.34 | 100.2 | -0.71281 | 0 | 8.5126 | 0 | 1 | -1.261 | -38.361
| 5.0125 | 11.0791 | 0 | 180.375 | 152.4 | 100.2 | -0.71333 | 0 | 8.5008 | 0 | 1 | -1.262 | -38.392
| 5.0146 | 11.0791 | 0 | 180.4375 | 152.46 | 100.2 | -0.71383 | 0 | 8.4893 | 0 | 1 | -1.263 | -38.422
| 5.0167 | 11.0789 | 0 | 180.5 | 152.52 | 100.2 | -0.71435 | 0 | 8.4774 | 0 | 1 | -1.264 | -38.453
| 5.0187 | 11.0789 | 0 | 180.5625 | 152.58 | 100.2 | -0.71486 | 0 | 8.4655 | 0 | 1 | -1.265 | -38.484
| 5.0208 | 11.0787 | 0 | 180.625 | 152.64 | 100.2 | -0.71536 | 0 | 8.454 | 0 | 1 | -1.266 | -38.514
| 5.0229 | 11.0787 | 0 | 180.6875 | 152.69 | 100.2 | -0.71588 | 0 | 8.442 | 0 | 1 | -1.267 | -38.545
| 5.025 | 11.0785 | 0 | 180.75 | 152.75 | 100.2 | -0.7164 | 0 | 8.4302 | 0 | 1 | -1.268 | -38.576
| 5.0271 | 11.0783 | 0 | 180.8125 | 152.81 | 100.2 | -0.7169 | 0 | 8.4187 | 0 | 1 | -1.269 | -38.606
| 5.0292 | 11.0783 | 0 | 180.875 | 152.87 | 100.2 | -0.71743 | 0 | 8.4068 | 0 | 1 | -1.27 | -38.637
| 5.0312 | 11.0781 | 0 | 180.9375 | 152.93 | 100.2 | -0.71794 | 0 | 8.3949 | 0 | 1 | -1.2711 | -38.668
| 5.0333 | 11.0781 | 0 | 181 | 152.99 | 100.2 | -0.71844 | 0 | 8.3834 | 0 | 1 | -1.272 | -38.698
| 5.0354 | 11.0779 | 0 | 181.0625 | 153.05 | 100.2 | -0.71896 | 0 | 8.3715 | 0 | 1 | -1.2731 | -38.729
| 5.0375 | 11.0779 | 0 | 181.125 | 153.1 | 100.2 | -0.71946 | 0 | 8.36 | 0 | 1 | -1.274 | -38.759
| 5.0396 | 11.0777 | 0 | 181.1875 | 153.16 | 100.2 | -0.71997 | 0 | 8.3481 | 0 | 1 | -1.2751 | -38.79
| 5.0417 | 11.0777 | 0 | 181.25 | 153.22 | 100.2 | -0.72047 | 0 | 8.3366 | 0 | 1 | -1.276 | -38.82
| 5.0438 | 11.0775 | 0 | 181.3125 | 153.28 | 100.2 | -0.72097 | 0 | 8.3251 | 0 | 1 | -1.277 | -38.85
| 5.0458 | 11.0773 | 0 | 181.375 | 153.34 | 100.2 | -0.72149 | 0 | 8.3132 | 0 | 1 | -1.2781 | -38.881
| 5.0479 | 11.0773 | 0 | 181.4375 | 153.4 | 100.2 | -0.72199 | 0 | 8.3017 | 0 | 1 | -1.279 | -38.911
| 5.05 | 11.077 | 0 | 181.5 | 153.46 | 100.2 | -0.7225 | 0 | 8.2902 | 0 | 1 | -1.28 | -38.941
| 5.0521 | 11.077 | 0 | 181.5625 | 153.52 | 100.2 | -0.72301 | 0 | 8.2783 | 0 | 1 | -1.281 | -38.972
| 5.0542 | 11.0768 | 0 | 181.625 | 153.58 | 100.2 | -0.72351 | 0 | 8.2668 | 0 | 1 | -1.282 | -39.002
| 5.0563 | 11.0768 | 0 | 181.6875 | 153.64 | 100.2 | -0.72401 | 0 | 8.2553 | 0 | 1 | -1.283 | -39.032
| 5.0583 | 11.0766 | 0 | 181.75 | 153.69 | 100.2 | -0.72451 | 0 | 8.2438 | 0 | 1 | -1.284 | -39.062
| 5.0604 | 11.0766 | 0 | 181.8125 | 153.75 | 100.2 | -0.72503 | 0 | 8.2319 | 0 | 1 | -1.285 | -39.093
| 5.0625 | 11.0764 | 0 | 181.875 | 153.81 | 100.2 | -0.72552 | 0 | 8.2204 | 0 | 1 | -1.286 | -39.123
| 5.0646 | 11.0764 | 0 | 181.9375 | 153.87 | 100.2 | -0.72602 | 0 | 8.2089 | 0 | 1 | -1.287 | -39.153
| 5.0667 | 11.0762 | 0 | 182 | 153.93 | 100.2 | -0.72652 | 0 | 8.1974 | 0 | 1 | -1.288 | -39.183
| 5.0687 | 11.0762 | 0 | 182.0625 | 153.99 | 100.2 | -0.72702 | 0 | 8.1859 | 0 | 1 | -1.289 | -39.213
| 5.0708 | 11.076 | 0 | 182.125 | 154.05 | 100.2 | -0.72754 | 0 | 8.174 | 0 | 1 | -1.29 | -39.244
| 5.0729 | 11.076 | 0 | 182.1875 | 154.11 | 100.2 | -0.72804 | 0 | 8.1625 | 0 | 1 | -1.291 | -39.274
| 5.075 | 11.0758 | 0 | 182.25 | 154.16 | 100.2 | -0.72853 | 0 | 8.151 | 0 | 1 | -1.292 | -39.304
| 5.0771 | 11.0758 | 0 | 182.3125 | 154.22 | 100.2 | -0.72903 | 0 | 8.1395 | 0 | 1 | -1.2929 | -39.334
| 5.0792 | 11.0756 | 0 | 182.375 | 154.28 | 100.2 | -0.72953 | 0 | 8.128 | 0 | 1 | -1.2939 | -39.364
| 5.0812 | 11.0754 | 0 | 182.4375 | 154.34 | 100.2 | -0.73003 | 0 | 8.1165 | 0 | 1 | -1.2949 | -39.394
| 5.0833 | 11.0754 | 0 | 182.5 | 154.4 | 100.2 | -0.73055 | 0 | 8.1046 | 0 | 1 | -1.2959 | -39.425
| 5.0854 | 11.0752 | 0 | 182.5625 | 154.46 | 100.2 | -0.73105 | 0 | 8.0931 | 0 | 1 | -1.2969 | -39.455
| 5.0875 | 11.0752 | 0 | 182.625 | 154.52 | 100.2 | -0.73155 | 0 | 8.0816 | 0 | 1 | -1.2979 | -39.485
| 5.0896 | 11.0749 | 0 | 182.6875 | 154.58 | 100.2 | -0.73204 | 0 | 8.0701 | 0 | 1 | -1.2989 | -39.515
| 5.0917 | 11.0749 | 0 | 182.75 | 154.63 | 100.2 | -0.73254 | 0 | 8.0586 | 0 | 1 | -1.2999 | -39.545
| 5.0938 | 11.0747 | 0 | 182.8125 | 154.69 | 100.2 | -0.73306 | 0 | 8.0467 | 0 | 1 | -1.3009 | -39.576
| 5.0958 | 11.0747 | 0 | 182.875 | 154.75 | 100.2 | -0.73355 | 0 | 8.0352 | 0 | 1 | -1.3019 | -39.606
| 5.0979 | 11.0745 | 0 | 182.9375 | 154.81 | 100.2 | -0.73406 | 0 | 8.0237 | 0 | 1 | -1.3029 | -39.636
| 5.1 | 11.0745 | 0 | 183 | 154.87 | 100.2 | -0.73455 | 0 | 8.0122 | 0 | 1 | -1.3039 | -39.666
| 5.1021 | 11.0743 | 0 | 183.0625 | 154.93 | 100.2 | -0.73505 | 0 | 8.0007 | 0 | 1 | -1.3048 | -39.696
| 5.1042 | 11.0741 | 0 | 183.125 | 155 | 100.2 | -0.73557 | 0 | 7.9889 | 0 | 1 | -1.3059 | -39.727
| 5.1063 | 11.0741 | 0 | 183.1875 | 155.06 | 100.2 | -0.73606 | 0 | 7.9774 | 0 | 1 | -1.3069 | -39.757
| 5.1083 | 11.0739 | 0 | 183.25 | 155.12 | 100.2 | -0.73656 | 0 | 7.9659 | 0 | 1 | -1.3078 | -39.787
| 5.1104 | 11.0739 | 0 | 183.3125 | 155.18 | 100.2 | -0.73706 | 0 | 7.9544 | 0 | 1 | -1.3088 | -39.817
| 5.1125 | 11.0737 | 0 | 183.375 | 155.24 | 100.2 | -0.73757 | 0 | 7.9425 | 0 | 1 | -1.3098 | -39.848
| 5.1146 | 11.0737 | 0 | 183.4375 | 155.3 | 100.2 | -0.73807 | 0 | 7.931 | 0 | 1 | -1.3108 | -39.878
| 5.1167 | 11.0735 | 0 | 183.5 | 155.35 | 100.2 | -0.73857 | 0 | 7.9195 | 0 | 1 | -1.3118 | -39.908
| 5.1188 | 11.0735 | 0 | 183.5625 | 155.41 | 100.2 | -0.73907 | 0 | 7.908 | 0 | 1 | -1.3128 | -39.938
| 5.1208 | 11.0733 | 0 | 183.625 | 155.47 | 100.2 | -0.73958 | 0 | 7.8961 | 0 | 1 | -1.3138 | -39.969
| 5.1229 | 11.0733 | 0 | 183.6875 | 155.53 | 100.2 | -0.74008 | 0 | 7.8847 | 0 | 1 | -1.3148 | -39.999
| 5.125 | 11.0731 | 0 | 183.75 | 155.59 | 100.2 | -0.74058 | 0 | 7.8732 | 0 | 1 | -1.3158 | -40.029
| 5.1271 | 11.0728 | 0 | 183.8125 | 155.65 | 100.2 | -0.74107 | 0 | 7.8617 | 0 | 1 | -1.3168 | -40.059
| 5.1292 | 11.0728 | 0 | 183.875 | 155.71 | 100.2 | -0.74159 | 0 | 7.8498 | 0 | 1 | -1.3178 | -40.09
| 5.1312 | 11.0726 | 0 | 183.9375 | 155.76 | 100.2 | -0.74209 | 0 | 7.8383 | 0 | 1 | -1.3188 | -40.12
| 5.1333 | 11.0726 | 0 | 184 | 155.82 | 100.2 | -0.74258 | 0 | 7.8268 | 0 | 1 | -1.3198 | -40.15
| 5.1354 | 11.0724 | 0 | 184.0625 | 155.88 | 100.2 | -0.74308 | 0 | 7.8153 | 0 | 1 | -1.3208 | -40.18
| 5.1375 | 11.0724 | 0 | 184.125 | 155.94 | 100.2 | -0.74357 | 0 | 7.8038 | 0 | 1 | -1.3217 | -40.21
| 5.1396 | 11.0722 | 0 | 184.1875 | 156 | 100.2 | -0.74407 | 0 | 7.7923 | 0 | 1 | -1.3227 | -40.24
| 5.1417 | 11.0722 | 0 | 184.25 | 156.05 | 100.2 | -0.74457 | 0 | 7.7808 | 0 | 1 | -1.3237 | -40.27
| 5.1437 | 11.072 | 0 | 184.3125 | 156.11 | 100.2 | -0.74507 | 0 | 7.7693 | 0 | 1 | -1.3247 | -40.3
| 5.1458 | 11.072 | 0 | 184.375 | 156.17 | 100.2 | -0.74559 | 0 | 7.7574 | 0 | 1 | -1.3257 | -40.331
| 5.1479 | 11.0718 | 0 | 184.4375 | 156.23 | 100.2 | -0.74608 | 0 | 7.7459 | 0 | 1 | -1.3267 | -40.361
| 5.15 | 11.0718 | 0 | 184.5 | 156.29 | 100.2 | -0.74657 | 0 | 7.7344 | 0 | 1 | -1.3277 | -40.391
| 5.1521 | 11.0716 | 0 | 184.5625 | 156.35 | 100.2 | -0.74707 | 0 | 7.723 | 0 | 1 | -1.3287 | -40.421
| 5.1542 | 11.0714 | 0 | 184.625 | 156.4 | 100.2 | -0.74757 | 0 | 7.7114 | 0 | 1 | -1.3297 | -40.451
| 5.1562 | 11.0714 | 0 | 184.6875 | 156.46 | 100.2 | -0.74806 | 0 | 7.7 | 0 | 1 | -1.3306 | -40.481
| 5.1583 | 11.0712 | 0 | 184.75 | 156.52 | 100.2 | -0.74857 | 0 | 7.6885 | 0 | 1 | -1.3316 | -40.511
| 5.1604 | 11.0712 | 0 | 184.8125 | 156.58 | 100.2 | -0.74905 | 0 | 7.677 | 0 | 1 | -1.3326 | -40.541
| 5.1625 | 11.071 | 0 | 184.875 | 156.64 | 100.2 | -0.74955 | 0 | 7.6655 | 0 | 1 | -1.3336 | -40.571
| 5.1646 | 11.071 | 0 | 184.9375 | 156.7 | 100.2 | -0.75005 | 0 | 7.654 | 0 | 1 | -1.3346 | -40.601
| 5.1667 | 11.0707 | 0 | 185 | 156.75 | 100.2 | -0.75055 | 0 | 7.6425 | 0 | 1 | -1.3356 | -40.631
| 5.1688 | 11.0707 | 0 | 185.0625 | 156.81 | 100.2 | -0.75104 | 0 | 7.631 | 0 | 1 | -1.3366 | -40.661
| 5.1708 | 11.0705 | 0 | 185.125 | 156.87 | 100.2 | -0.75152 | 0 | 7.6199 | 0 | 1 | -1.3375 | -40.69
| 5.1729 | 11.0705 | 0 | 185.1875 | 156.93 | 100.2 | -0.75201 | 0 | 7.6084 | 0 | 1 | -1.3385 | -40.72
| 5.175 | 11.0703 | 0 | 185.25 | 156.99 | 100.2 | -0.75251 | 0 | 7.5969 | 0 | 1 | -1.3395 | -40.75
| 5.1771 | 11.0703 | 0 | 185.3125 | 157.05 | 100.2 | -0.75299 | 0 | 7.5858 | 0 | 1 | -1.3404 | -40.779
| 5.1792 | 11.0701 | 0 | 185.375 | 157.1 | 100.2 | -0.75348 | 0 | 7.5743 | 0 | 1 | -1.3414 | -40.809
| 5.1813 | 11.0701 | 0 | 185.4375 | 157.16 | 100.2 | -0.75396 | 0 | 7.5632 | 0 | 1 | -1.3424 | -40.838
| 5.1833 | 11.0699 | 0 | 185.5 | 157.22 | 100.2 | -0.75445 | 0 | 7.5517 | 0 | 1 | -1.3434 | -40.868
| 5.1854 | 11.0697 | 0 | 185.5625 | 157.28 | 100.2 | -0.75495 | 0 | 7.5402 | 0 | 1 | -1.3444 | -40.898
| 5.1875 | 11.0697 | 0 | 185.625 | 157.34 | 100.2 | -0.75543 | 0 | 7.5292 | 0 | 1 | -1.3453 | -40.927
| 5.1896 | 11.0695 | 0 | 185.6875 | 157.4 | 100.2 | -0.7559 | 0 | 7.5181 | 0 | 1 | -1.3463 | -40.956
| 5.1917 | 11.0695 | 0 | 185.75 | 157.46 | 100.2 | -0.7564 | 0 | 7.5066 | 0 | 1 | -1.3472 | -40.986
| 5.1937 | 11.0693 | 0 | 185.8125 | 157.51 | 100.2 | -0.75688 | 0 | 7.4954 | 0 | 1 | -1.3482 | -41.015
| 5.1958 | 11.0693 | 0 | 185.875 | 157.57 | 100.2 | -0.75735 | 0 | 7.4844 | 0 | 1 | -1.3492 | -41.044
| 5.1979 | 11.0691 | 0 | 185.9375 | 157.63 | 100.2 | -0.75784 | 0 | 7.4729 | 0 | 1 | -1.3501 | -41.074
| 5.2 | 11.0691 | 0 | 186 | 157.69 | 100.2 | -0.75832 | 0 | 7.4618 | 0 | 1 | -1.3511 | -41.103
| 5.2021 | 11.0688 | 0 | 186.0625 | 157.75 | 100.2 | -0.75879 | 0 | 7.4507 | 0 | 1 | -1.352 | -41.132
| 5.2042 | 11.0688 | 0 | 186.125 | 157.81 | 100.2 | -0.75927 | 0 | 7.4396 | 0 | 1 | -1.353 | -41.161
| 5.2062 | 11.0686 | 0 | 186.1875 | 157.87 | 100.2 | -0.75977 | 0 | 7.4281 | 0 | 1 | -1.354 | -41.191
| 5.2083 | 11.0686 | 0 | 186.25 | 157.93 | 100.2 | -0.76025 | 0 | 7.417 | 0 | 1 | -1.3549 | -41.22
| 5.2104 | 11.0684 | 0 | 186.3125 | 157.98 | 100.2 | -0.76072 | 0 | 7.4059 | 0 | 1 | -1.3559 | -41.249
| 5.2125 | 11.0684 | 0 | 186.375 | 158.04 | 100.2 | -0.7612 | 0 | 7.3948 | 0 | 1 | -1.3568 | -41.278
| 5.2146 | 11.0682 | 0 | 186.4375 | 158.1 | 100.2 | -0.76167 | 0 | 7.3837 | 0 | 1 | -1.3578 | -41.307
| 5.2167 | 11.0682 | 0 | 186.5 | 158.16 | 100.2 | -0.76217 | 0 | 7.3722 | 0 | 1 | -1.3588 | -41.337
| 5.2188 | 11.068 | 0 | 186.5625 | 158.22 | 100.2 | -0.76265 | 0 | 7.3611 | 0 | 1 | -1.3597 | -41.366
| 5.2208 | 11.068 | 0 | 186.625 | 158.28 | 100.2 | -0.76312 | 0 | 7.35 | 0 | 1 | -1.3607 | -41.395
| 5.2229 | 11.0678 | 0 | 186.6875 | 158.33 | 100.2 | -0.76359 | 0 | 7.3389 | 0 | 1 | -1.3616 | -41.424
| 5.225 | 11.0678 | 0 | 186.75 | 158.39 | 100.2 | -0.76406 | 0 | 7.3278 | 0 | 1 | -1.3626 | -41.453
| 5.2271 | 11.0676 | 0 | 186.8125 | 158.45 | 100.2 | -0.76455 | 0 | 7.3167 | 0 | 1 | -1.3636 | -41.482
| 5.2292 | 11.0676 | 0 | 186.875 | 158.51 | 100.2 | -0.76502 | 0 | 7.3056 | 0 | 1 | -1.3645 | -41.511
| 5.2313 | 11.0674 | 0 | 186.9375 | 158.56 | 100.2 | -0.7655 | 0 | 7.2945 | 0 | 1 | -1.3655 | -41.54
| 5.2333 | 11.0674 | 0 | 187 | 158.62 | 100.2 | -0.76597 | 0 | 7.2834 | 0 | 1 | -1.3664 | -41.569
| 5.2354 | 11.0672 | 0 | 187.0625 | 158.68 | 100.2 | -0.76645 | 0 | 7.2723 | 0 | 1 | -1.3674 | -41.598
| 5.2375 | 11.067 | 0 | 187.125 | 158.74 | 100.2 | -0.76693 | 0 | 7.2612 | 0 | 1 | -1.3683 | -41.627
| 5.2396 | 11.067 | 0 | 187.1875 | 158.8 | 100.2 | -0.7674 | 0 | 7.2501 | 0 | 1 | -1.3693 | -41.656
| 5.2417 | 11.0667 | 0 | 187.25 | 158.86 | 100.2 | -0.76788 | 0 | 7.239 | 0 | 1 | -1.3702 | -41.685
| 5.2438 | 11.0667 | 0 | 187.3125 | 158.92 | 100.2 | -0.76835 | 0 | 7.228 | 0 | 1 | -1.3712 | -41.714
| 5.2458 | 11.0665 | 0 | 187.375 | 158.97 | 100.2 | -0.76882 | 0 | 7.2168 | 0 | 1 | -1.3721 | -41.743
| 5.2479 | 11.0665 | 0 | 187.4375 | 159.03 | 100.2 | -0.7693 | 0 | 7.2057 | 0 | 1 | -1.3731 | -41.772
| 5.25 | 11.0663 | 0 | 187.5 | 159.09 | 100.2 | -0.76977 | 0 | 7.1947 | 0 | 1 | -1.374 | -41.801
| 5.2521 | 11.0663 | 0 | 187.5625 | 159.15 | 100.2 | -0.77025 | 0 | 7.1836 | 0 | 1 | -1.375 | -41.83
| 5.2542 | 11.0661 | 0 | 187.625 | 159.2 | 100.2 | -0.77072 | 0 | 7.1724 | 0 | 1 | -1.3759 | -41.859
| 5.2562 | 11.0661 | 0 | 187.6875 | 159.26 | 100.2 | -0.7712 | 0 | 7.1614 | 0 | 1 | -1.3769 | -41.888
| 5.2583 | 11.0659 | 0 | 187.75 | 159.32 | 100.2 | -0.77167 | 0 | 7.1503 | 0 | 1 | -1.3779 | -41.917
| 5.2604 | 11.0659 | 0 | 187.8125 | 159.38 | 100.2 | -0.77215 | 0 | 7.1392 | 0 | 1 | -1.3788 | -41.946
| 5.2625 | 11.0657 | 0 | 187.875 | 159.44 | 100.2 | -0.77262 | 0 | 7.1281 | 0 | 1 | -1.3798 | -41.975
| 5.2646 | 11.0657 | 0 | 187.9375 | 159.5 | 100.2 | -0.7731 | 0 | 7.117 | 0 | 1 | -1.3807 | -42.004
| 5.2667 | 11.0655 | 0 | 188 | 159.56 | 100.2 | -0.77358 | 0 | 7.1059 | 0 | 1 | -1.3817 | -42.033
| 5.2687 | 11.0655 | 0 | 188.0625 | 159.62 | 100.2 | -0.77405 | 0 | 7.0948 | 0 | 1 | -1.3826 | -42.062
| 5.2708 | 11.0653 | 0 | 188.125 | 159.67 | 100.2 | -0.77452 | 0 | 7.0837 | 0 | 1 | -1.3836 | -42.091
| 5.2729 | 11.0653 | 0 | 188.1875 | 159.73 | 100.2 | -0.77497 | 0 | 7.073 | 0 | 1 | -1.3845 | -42.119
| 5.275 | 11.0651 | 0 | 188.25 | 159.79 | 100.2 | -0.77545 | 0 | 7.0619 | 0 | 1 | -1.3854 | -42.148
| 5.2771 | 11.0651 | 0 | 188.3125 | 159.85 | 100.2 | -0.77592 | 0 | 7.0508 | 0 | 1 | -1.3864 | -42.177
| 5.2792 | 11.0649 | 0 | 188.375 | 159.91 | 100.2 | -0.7764 | 0 | 7.0397 | 0 | 1 | -1.3874 | -42.206
| 5.2812 | 11.0646 | 0 | 188.4375 | 159.96 | 100.2 | -0.77688 | 0 | 7.0286 | 0 | 1 | -1.3883 | -42.235
| 5.2833 | 11.0646 | 0 | 188.5 | 160.02 | 100.2 | -0.77733 | 0 | 7.0179 | 0 | 1 | -1.3892 | -42.263
| 5.2854 | 11.0644 | 0 | 188.5625 | 160.08 | 100.2 | -0.7778 | 0 | 7.0068 | 0 | 1 | -1.3902 | -42.292
| 5.2875 | 11.0644 | 0 | 188.625 | 160.14 | 100.2 | -0.77828 | 0 | 6.9958 | 0 | 1 | -1.3911 | -42.321
| 5.2896 | 11.0642 | 0 | 188.6875 | 160.2 | 100.2 | -0.77873 | 0 | 6.9851 | 0 | 1 | -1.3921 | -42.349
| 5.2917 | 11.0642 | 0 | 188.75 | 160.26 | 100.2 | -0.77921 | 0 | 6.974 | 0 | 1 | -1.393 | -42.378
| 5.2938 | 11.064 | 0 | 188.8125 | 160.32 | 100.2 | -0.77966 | 0 | 6.9633 | 0 | 1 | -1.3939 | -42.406
| 5.2958 | 11.064 | 0 | 188.875 | 160.38 | 100.2 | -0.78014 | 0 | 6.9522 | 0 | 1 | -1.3949 | -42.435
| 5.2979 | 11.0638 | 0 | 188.9375 | 160.43 | 100.2 | -0.78061 | 0 | 6.9411 | 0 | 1 | -1.3958 | -42.464
| 5.3 | 11.0638 | 0 | 189 | 160.49 | 100.2 | -0.78106 | 0 | 6.9304 | 0 | 1 | -1.3968 | -42.492
| 5.3021 | 11.0636 | 0 | 189.0625 | 160.55 | 100.2 | -0.78154 | 0 | 6.9193 | 0 | 1 | -1.3977 | -42.521
| 5.3042 | 11.0636 | 0 | 189.125 | 160.61 | 100.2 | -0.78199 | 0 | 6.9086 | 0 | 1 | -1.3986 | -42.549
| 5.3063 | 11.0634 | 0 | 189.1875 | 160.67 | 100.2 | -0.78247 | 0 | 6.8975 | 0 | 1 | -1.3996 | -42.578
| 5.3083 | 11.0634 | 0 | 189.25 | 160.73 | 100.2 | -0.78292 | 0 | 6.8868 | 0 | 1 | -1.4005 | -42.606
| 5.3104 | 11.0632 | 0 | 189.3125 | 160.79 | 100.2 | -0.7834 | 0 | 6.8757 | 0 | 1 | -1.4015 | -42.635
| 5.3125 | 11.0632 | 0 | 189.375 | 160.84 | 100.2 | -0.78385 | 0 | 6.865 | 0 | 1 | -1.4024 | -42.663
| 5.3146 | 11.063 | 0 | 189.4375 | 160.9 | 100.2 | -0.78431 | 0 | 6.8543 | 0 | 1 | -1.4033 | -42.691
| 5.3167 | 11.063 | 0 | 189.5 | 160.96 | 100.2 | -0.78478 | 0 | 6.8432 | 0 | 1 | -1.4042 | -42.72
| 5.3187 | 11.0628 | 0 | 189.5625 | 161.02 | 100.2 | -0.78523 | 0 | 6.8325 | 0 | 1 | -1.4052 | -42.748
| 5.3208 | 11.0625 | 0 | 189.625 | 161.08 | 100.2 | -0.7857 | 0 | 6.8214 | 0 | 1 | -1.4061 | -42.777
| 5.3229 | 11.0625 | 0 | 189.6875 | 161.13 | 100.2 | -0.78616 | 0 | 6.8107 | 0 | 1 | -1.407 | -42.805
| 5.325 | 11.0623 | 0 | 189.75 | 161.19 | 100.2 | -0.78663 | 0 | 6.7996 | 0 | 1 | -1.408 | -42.834
| 5.3271 | 11.0623 | 0 | 189.8125 | 161.25 | 100.2 | -0.78709 | 0 | 6.7889 | 0 | 1 | -1.4089 | -42.862
| 5.3292 | 11.0621 | 0 | 189.875 | 161.31 | 100.2 | -0.78756 | 0 | 6.7779 | 0 | 1 | -1.4099 | -42.891
| 5.3312 | 11.0621 | 0 | 189.9375 | 161.37 | 100.2 | -0.78802 | 0 | 6.7672 | 0 | 1 | -1.4108 | -42.919
| 5.3333 | 11.0619 | 0 | 190 | 161.43 | 100.2 | -0.78847 | 0 | 6.7565 | 0 | 1 | -1.4117 | -42.947
| 5.3354 | 11.0619 | 0 | 190.0625 | 161.49 | 100.2 | -0.78894 | 0 | 6.7454 | 0 | 1 | -1.4127 | -42.976
| 5.3375 | 11.0617 | 0 | 190.125 | 161.55 | 100.2 | -0.7894 | 0 | 6.7347 | 0 | 1 | -1.4136 | -43.004
| 5.3396 | 11.0617 | 0 | 190.1875 | 161.61 | 100.2 | -0.78985 | 0 | 6.724 | 0 | 1 | -1.4145 | -43.032
| 5.3417 | 11.0615 | 0 | 190.25 | 161.67 | 100.2 | -0.7903 | 0 | 6.7133 | 0 | 1 | -1.4154 | -43.06
| 5.3438 | 11.0615 | 0 | 190.3125 | 161.72 | 100.2 | -0.79078 | 0 | 6.7022 | 0 | 1 | -1.4164 | -43.089
| 5.3458 | 11.0613 | 0 | 190.375 | 161.78 | 100.2 | -0.79123 | 0 | 6.6915 | 0 | 1 | -1.4173 | -43.117
| 5.3479 | 11.0613 | 0 | 190.4375 | 161.84 | 100.2 | -0.79168 | 0 | 6.6808 | 0 | 1 | -1.4182 | -43.145
| 5.35 | 11.0611 | 0 | 190.5 | 161.9 | 100.2 | -0.79213 | 0 | 6.6701 | 0 | 1 | -1.4191 | -43.173
| 5.3521 | 11.0611 | 0 | 190.5625 | 161.96 | 100.2 | -0.79259 | 0 | 6.6594 | 0 | 1 | -1.4201 | -43.201
| 5.3542 | 11.0609 | 0 | 190.625 | 162.01 | 100.2 | -0.79305 | 0 | 6.6487 | 0 | 1 | -1.421 | -43.229
| 5.3563 | 11.0609 | 0 | 190.6875 | 162.07 | 100.2 | -0.7935 | 0 | 6.638 | 0 | 1 | -1.4219 | -43.257
| 5.3583 | 11.0607 | 0 | 190.75 | 162.13 | 100.2 | -0.79395 | 0 | 6.6273 | 0 | 1 | -1.4228 | -43.285
| 5.3604 | 11.0604 | 0 | 190.8125 | 162.19 | 100.2 | -0.79438 | 0 | 6.617 | 0 | 1 | -1.4237 | -43.312
| 5.3625 | 11.0604 | 0 | 190.875 | 162.25 | 100.2 | -0.79484 | 0 | 6.6063 | 0 | 1 | -1.4246 | -43.34
| 5.3646 | 11.0602 | 0 | 190.9375 | 162.31 | 100.2 | -0.79529 | 0 | 6.5956 | 0 | 1 | -1.4255 | -43.368
| 5.3667 | 11.0602 | 0 | 191 | 162.37 | 100.2 | -0.79575 | 0 | 6.5849 | 0 | 1 | -1.4265 | -43.396
| 5.3688 | 11.06 | 0 | 191.0625 | 162.43 | 100.2 | -0.7962 | 0 | 6.5743 | 0 | 1 | -1.4274 | -43.424
| 5.3708 | 11.06 | 0 | 191.125 | 162.49 | 100.2 | -0.79665 | 0 | 6.5636 | 0 | 1 | -1.4283 | -43.452
| 5.3729 | 11.0598 | 0 | 191.1875 | 162.54 | 100.2 | -0.79709 | 0 | 6.5532 | 0 | 1 | -1.4292 | -43.479
| 5.375 | 11.0598 | 0 | 191.25 | 162.6 | 100.2 | -0.79755 | 0 | 6.5425 | 0 | 1 | -1.4301 | -43.507
| 5.3771 | 11.0596 | 0 | 191.3125 | 162.66 | 100.2 | -0.798 | 0 | 6.5319 | 0 | 1 | -1.431 | -43.535
| 5.3792 | 11.0596 | 0 | 191.375 | 162.72 | 100.2 | -0.79845 | 0 | 6.5212 | 0 | 1 | -1.432 | -43.563
| 5.3812 | 11.0594 | 0 | 191.4375 | 162.78 | 100.2 | -0.7989 | 0 | 6.5105 | 0 | 1 | -1.4329 | -43.591
| 5.3833 | 11.0594 | 0 | 191.5 | 162.84 | 100.2 | -0.79934 | 0 | 6.5002 | 0 | 1 | -1.4338 | -43.618
| 5.3854 | 11.0592 | 0 | 191.5625 | 162.9 | 100.2 | -0.79979 | 0 | 6.4895 | 0 | 1 | -1.4347 | -43.646
| 5.3875 | 11.0592 | 0 | 191.625 | 162.95 | 100.2 | -0.80024 | 0 | 6.4788 | 0 | 1 | -1.4356 | -43.674
| 5.3896 | 11.059 | 0 | 191.6875 | 163.01 | 100.2 | -0.8007 | 0 | 6.4681 | 0 | 1 | -1.4365 | -43.702
| 5.3917 | 11.059 | 0 | 191.75 | 163.07 | 100.2 | -0.80114 | 0 | 6.4574 | 0 | 1 | -1.4374 | -43.73
| 5.3937 | 11.0588 | 0 | 191.8125 | 163.13 | 100.2 | -0.80158 | 0 | 6.4471 | 0 | 1 | -1.4383 | -43.757
| 5.3958 | 11.0588 | 0 | 191.875 | 163.19 | 100.2 | -0.80203 | 0 | 6.4364 | 0 | 1 | -1.4393 | -43.785
| 5.3979 | 11.0586 | 0 | 191.9375 | 163.25 | 100.2 | -0.80248 | 0 | 6.4257 | 0 | 1 | -1.4402 | -43.813
| 5.4 | 11.0586 | 0 | 192 | 163.3 | 100.2 | -0.80292 | 0 | 6.4154 | 0 | 1 | -1.4411 | -43.84
| 5.4021 | 11.0583 | 0 | 192.0625 | 163.36 | 100.2 | -0.80338 | 0 | 6.4047 | 0 | 1 | -1.442 | -43.868
| 5.4042 | 11.0583 | 0 | 192.125 | 163.42 | 100.2 | -0.80383 | 0 | 6.394 | 0 | 1 | -1.4429 | -43.896
| 5.4062 | 11.0581 | 0 | 192.1875 | 163.48 | 100.2 | -0.80428 | 0 | 6.3833 | 0 | 1 | -1.4438 | -43.924
| 5.4083 | 11.0581 | 0 | 192.25 | 163.54 | 100.2 | -0.80471 | 0 | 6.373 | 0 | 1 | -1.4447 | -43.951
| 5.4104 | 11.0579 | 0 | 192.3125 | 163.6 | 100.2 | -0.80517 | 0 | 6.3623 | 0 | 1 | -1.4456 | -43.979
| 5.4125 | 11.0579 | 0 | 192.375 | 163.66 | 100.2 | -0.80561 | 0 | 6.3516 | 0 | 1 | -1.4466 | -44.007
| 5.4146 | 11.0577 | 0 | 192.4375 | 163.72 | 100.2 | -0.80605 | 0 | 6.3413 | 0 | 1 | -1.4474 | -44.034
| 5.4167 | 11.0575 | 0 | 192.5 | 163.78 | 100.2 | -0.80651 | 0 | 6.3307 | 0 | 1 | -1.4484 | -44.062
| 5.4188 | 11.0575 | 0 | 192.5625 | 163.84 | 100.2 | -0.80694 | 0 | 6.3204 | 0 | 1 | -1.4492 | -44.089
| 5.4208 | 11.0573 | 0 | 192.625 | 163.89 | 100.2 | -0.80739 | 0 | 6.3096 | 0 | 1 | -1.4502 | -44.117
| 5.4229 | 11.0573 | 0 | 192.6875 | 163.95 | 100.2 | -0.80784 | 0 | 6.299 | 0 | 1 | -1.4511 | -44.145
| 5.425 | 11.0571 | 0 | 192.75 | 164.01 | 100.2 | -0.80828 | 0 | 6.2887 | 0 | 1 | -1.452 | -44.172
| 5.4271 | 11.0571 | 0 | 192.8125 | 164.07 | 100.2 | -0.80872 | 0 | 6.278 | 0 | 1 | -1.4529 | -44.2
| 5.4292 | 11.0569 | 0 | 192.875 | 164.13 | 100.2 | -0.80918 | 0 | 6.2673 | 0 | 1 | -1.4538 | -44.228
| 5.4313 | 11.0569 | 0 | 192.9375 | 164.19 | 100.2 | -0.80961 | 0 | 6.257 | 0 | 1 | -1.4547 | -44.255
| 5.4333 | 11.0567 | 0 | 193 | 164.25 | 100.2 | -0.81005 | 0 | 6.2467 | 0 | 1 | -1.4556 | -44.282
| 5.4354 | 11.0567 | 0 | 193.0625 | 164.31 | 100.2 | -0.81049 | 0 | 6.236 | 0 | 1 | -1.4565 | -44.31
| 5.4375 | 11.0565 | 0 | 193.125 | 164.37 | 100.2 | -0.81093 | 0 | 6.2257 | 0 | 1 | -1.4574 | -44.337
| 5.4396 | 11.0565 | 0 | 193.1875 | 164.43 | 100.2 | -0.81139 | 0 | 6.215 | 0 | 1 | -1.4583 | -44.365
| 5.4417 | 11.0562 | 0 | 193.25 | 164.49 | 100.2 | -0.81182 | 0 | 6.2047 | 0 | 1 | -1.4592 | -44.392
| 5.4437 | 11.0562 | 0 | 193.3125 | 164.54 | 100.2 | -0.81225 | 0 | 6.1944 | 0 | 1 | -1.4601 | -44.419
| 5.4458 | 11.056 | 0 | 193.375 | 164.6 | 100.2 | -0.8127 | 0 | 6.1837 | 0 | 1 | -1.461 | -44.447
| 5.4479 | 11.056 | 0 | 193.4375 | 164.66 | 100.2 | -0.81313 | 0 | 6.1734 | 0 | 1 | -1.4619 | -44.474
| 5.45 | 11.0558 | 0 | 193.5 | 164.72 | 100.2 | -0.81356 | 0 | 6.1631 | 0 | 1 | -1.4628 | -44.501
| 5.4521 | 11.0558 | 0 | 193.5625 | 164.78 | 100.2 | -0.814 | 0 | 6.1528 | 0 | 1 | -1.4637 | -44.528
| 5.4542 | 11.0556 | 0 | 193.625 | 164.84 | 100.2 | -0.81445 | 0 | 6.1422 | 0 | 1 | -1.4646 | -44.556
| 5.4562 | 11.0556 | 0 | 193.6875 | 164.9 | 100.2 | -0.81488 | 0 | 6.1319 | 0 | 1 | -1.4655 | -44.583
| 5.4583 | 11.0554 | 0 | 193.75 | 164.95 | 100.2 | -0.81532 | 0 | 6.1215 | 0 | 1 | -1.4664 | -44.61
| 5.4604 | 11.0554 | 0 | 193.8125 | 165.01 | 100.2 | -0.81575 | 0 | 6.1112 | 0 | 1 | -1.4673 | -44.637
| 5.4625 | 11.0552 | 0 | 193.875 | 165.07 | 100.2 | -0.8162 | 0 | 6.1006 | 0 | 1 | -1.4682 | -44.665
| 5.4646 | 11.0552 | 0 | 193.9375 | 165.13 | 100.2 | -0.81663 | 0 | 6.0903 | 0 | 1 | -1.4691 | -44.692
| 5.4667 | 11.055 | 0 | 194 | 165.19 | 100.2 | -0.81707 | 0 | 6.08 | 0 | 1 | -1.47 | -44.719
| 5.4688 | 11.055 | 0 | 194.0625 | 165.25 | 100.2 | -0.8175 | 0 | 6.0697 | 0 | 1 | -1.4708 | -44.746
| 5.4708 | 11.0548 | 0 | 194.125 | 165.31 | 100.2 | -0.81793 | 0 | 6.0594 | 0 | 1 | -1.4717 | -44.773
| 5.4729 | 11.0548 | 0 | 194.1875 | 165.37 | 100.2 | -0.81836 | 0 | 6.0491 | 0 | 1 | -1.4726 | -44.8
| 5.475 | 11.0546 | 0 | 194.25 | 165.42 | 100.2 | -0.81881 | 0 | 6.0384 | 0 | 1 | -1.4735 | -44.828
| 5.4771 | 11.0546 | 0 | 194.3125 | 165.48 | 100.2 | -0.81925 | 0 | 6.0281 | 0 | 1 | -1.4744 | -44.855
| 5.4792 | 11.0543 | 0 | 194.375 | 165.54 | 100.2 | -0.81967 | 0 | 6.0178 | 0 | 1 | -1.4753 | -44.882
| 5.4813 | 11.0543 | 0 | 194.4375 | 165.6 | 100.2 | -0.82011 | 0 | 6.0075 | 0 | 1 | -1.4762 | -44.909
| 5.4833 | 11.0541 | 0 | 194.5 | 165.66 | 100.2 | -0.82054 | 0 | 5.9972 | 0 | 1 | -1.4771 | -44.936
| 5.4854 | 11.0541 | 0 | 194.5625 | 165.72 | 100.2 | -0.82097 | 0 | 5.9869 | 0 | 1 | -1.478 | -44.963
| 5.4875 | 11.0539 | 0 | 194.625 | 165.78 | 100.2 | -0.82141 | 0 | 5.9766 | 0 | 1 | -1.4789 | -44.99
| 5.4896 | 11.0539 | 0 | 194.6875 | 165.84 | 100.2 | -0.82184 | 0 | 5.9663 | 0 | 1 | -1.4798 | -45.017
| 5.4917 | 11.0537 | 0 | 194.75 | 165.9 | 100.2 | -0.82225 | 0 | 5.9564 | 0 | 1 | -1.4806 | -45.043
| 5.4938 | 11.0537 | 0 | 194.8125 | 165.96 | 100.2 | -0.82268 | 0 | 5.9461 | 0 | 1 | -1.4815 | -45.07
| 5.4958 | 11.0537 | 0 | 194.875 | 166.02 | 100.2 | -0.82312 | 0 | 5.9358 | 0 | 1 | -1.4824 | -45.097
| 5.4979 | 11.0535 | 0 | 194.9375 | 166.07 | 100.2 | -0.82355 | 0 | 5.9255 | 0 | 1 | -1.4833 | -45.124
| 5.5 | 11.0535 | 0 | 195 | 166.13 | 100.2 | -0.82396 | 0 | 5.9156 | 0 | 1 | -1.4841 | -45.15
| 5.5021 | 11.0533 | 0 | 195.0625 | 166.19 | 100.2 | -0.82439 | 0 | 5.9053 | 0 | 1 | -1.485 | -45.177
| 5.5042 | 11.0533 | 0 | 195.125 | 166.25 | 100.2 | -0.82483 | 0 | 5.895 | 0 | 1 | -1.4859 | -45.204
| 5.5062 | 11.0531 | 0 | 195.1875 | 166.31 | 100.2 | -0.82524 | 0 | 5.8851 | 0 | 1 | -1.4868 | -45.23
| 5.5083 | 11.0531 | 0 | 195.25 | 166.37 | 100.2 | -0.82567 | 0 | 5.8748 | 0 | 1 | -1.4876 | -45.257
| 5.5104 | 11.0529 | 0 | 195.3125 | 166.43 | 100.2 | -0.82608 | 0 | 5.8649 | 0 | 1 | -1.4885 | -45.283
| 5.5125 | 11.0529 | 0 | 195.375 | 166.49 | 100.2 | -0.82651 | 0 | 5.8546 | 0 | 1 | -1.4894 | -45.31
| 5.5146 | 11.0527 | 0 | 195.4375 | 166.55 | 100.2 | -0.82693 | 0 | 5.8447 | 0 | 1 | -1.4902 | -45.336
| 5.5167 | 11.0527 | 0 | 195.5 | 166.61 | 100.2 | -0.82736 | 0 | 5.8345 | 0 | 1 | -1.4911 | -45.363
| 5.5187 | 11.0525 | 0 | 195.5625 | 166.67 | 100.2 | -0.82779 | 0 | 5.8242 | 0 | 1 | -1.492 | -45.39
| 5.5208 | 11.0525 | 0 | 195.625 | 166.72 | 100.2 | -0.8282 | 0 | 5.8142 | 0 | 1 | -1.4929 | -45.416
| 5.5229 | 11.0522 | 0 | 195.6875 | 166.78 | 100.2 | -0.82864 | 0 | 5.8039 | 0 | 1 | -1.4938 | -45.443
| 5.525 | 11.0522 | 0 | 195.75 | 166.84 | 100.2 | -0.82905 | 0 | 5.794 | 0 | 1 | -1.4946 | -45.469
| 5.5271 | 11.052 | 0 | 195.8125 | 166.9 | 100.2 | -0.82946 | 0 | 5.7841 | 0 | 1 | -1.4955 | -45.495
| 5.5292 | 11.052 | 0 | 195.875 | 166.96 | 100.2 | -0.8299 | 0 | 5.7739 | 0 | 1 | -1.4964 | -45.522
| 5.5312 | 11.0518 | 0 | 195.9375 | 167.02 | 100.2 | -0.8303 | 0 | 5.764 | 0 | 1 | -1.4972 | -45.548
| 5.5333 | 11.0518 | 0 | 196 | 167.08 | 100.2 | -0.83073 | 0 | 5.7537 | 0 | 1 | -1.4981 | -45.575
| 5.5354 | 11.0516 | 0 | 196.0625 | 167.14 | 100.2 | -0.83115 | 0 | 5.7438 | 0 | 1 | -1.4989 | -45.601
| 5.5375 | 11.0516 | 0 | 196.125 | 167.2 | 100.2 | -0.83156 | 0 | 5.7339 | 0 | 1 | -1.4998 | -45.627
| 5.5396 | 11.0514 | 0 | 196.1875 | 167.26 | 100.2 | -0.83199 | 0 | 5.7236 | 0 | 1 | -1.5007 | -45.654
| 5.5417 | 11.0514 | 0 | 196.25 | 167.32 | 100.2 | -0.83241 | 0 | 5.7137 | 0 | 1 | -1.5015 | -45.68
| 5.5438 | 11.0512 | 0 | 196.3125 | 167.38 | 100.2 | -0.83282 | 0 | 5.7038 | 0 | 1 | -1.5024 | -45.706
| 5.5458 | 11.0512 | 0 | 196.375 | 167.43 | 100.2 | -0.83325 | 0 | 5.6935 | 0 | 1 | -1.5033 | -45.733
| 5.5479 | 11.051 | 0 | 196.4375 | 167.49 | 100.2 | -0.83366 | 0 | 5.6836 | 0 | 1 | -1.5041 | -45.759
| 5.55 | 11.051 | 0 | 196.5 | 167.55 | 100.2 | -0.83407 | 0 | 5.6737 | 0 | 1 | -1.505 | -45.785
| 5.5521 | 11.0508 | 0 | 196.5625 | 167.61 | 100.2 | -0.83448 | 0 | 5.6638 | 0 | 1 | -1.5059 | -45.811
| 5.5542 | 11.0508 | 0 | 196.625 | 167.67 | 100.2 | -0.83492 | 0 | 5.6535 | 0 | 1 | -1.5067 | -45.838
| 5.5563 | 11.0506 | 0 | 196.6875 | 167.73 | 100.2 | -0.83533 | 0 | 5.6436 | 0 | 1 | -1.5076 | -45.864
| 5.5583 | 11.0506 | 0 | 196.75 | 167.79 | 100.2 | -0.83574 | 0 | 5.6337 | 0 | 1 | -1.5084 | -45.89
| 5.5604 | 11.0504 | 0 | 196.8125 | 167.85 | 100.2 | -0.83615 | 0 | 5.6238 | 0 | 1 | -1.5093 | -45.916
| 5.5625 | 11.0504 | 0 | 196.875 | 167.91 | 100.2 | -0.83658 | 0 | 5.6135 | 0 | 1 | -1.5102 | -45.943
| 5.5646 | 11.0504 | 0 | 196.9375 | 167.97 | 100.2 | -0.837 | 0 | 5.6036 | 0 | 1 | -1.511 | -45.969
| 5.5667 | 11.0501 | 0 | 197 | 168.03 | 100.2 | -0.83741 | 0 | 5.5937 | 0 | 1 | -1.5119 | -45.995
| 5.5687 | 11.0501 | 0 | 197.0625 | 168.09 | 100.2 | -0.83782 | 0 | 5.5838 | 0 | 1 | -1.5128 | -46.021
| 5.5708 | 11.0499 | 0 | 197.125 | 168.14 | 100.2 | -0.83823 | 0 | 5.5739 | 0 | 1 | -1.5136 | -46.047
| 5.5729 | 11.0499 | 0 | 197.1875 | 168.2 | 100.2 | -0.83864 | 0 | 5.564 | 0 | 1 | -1.5145 | -46.073
| 5.575 | 11.0497 | 0 | 197.25 | 168.26 | 100.2 | -0.83905 | 0 | 5.5541 | 0 | 1 | -1.5153 | -46.099
| 5.5771 | 11.0497 | 0 | 197.3125 | 168.32 | 100.2 | -0.83947 | 0 | 5.5442 | 0 | 1 | -1.5162 | -46.125
| 5.5792 | 11.0495 | 0 | 197.375 | 168.38 | 100.2 | -0.8399 | 0 | 5.5339 | 0 | 1 | -1.5171 | -46.152
| 5.5812 | 11.0495 | 0 | 197.4375 | 168.44 | 100.2 | -0.84031 | 0 | 5.524 | 0 | 1 | -1.5179 | -46.178
| 5.5833 | 11.0493 | 0 | 197.5 | 168.5 | 100.2 | -0.84072 | 0 | 5.5141 | 0 | 1 | -1.5188 | -46.204
| 5.5854 | 11.0493 | 0 | 197.5625 | 168.56 | 100.2 | -0.84113 | 0 | 5.5042 | 0 | 1 | -1.5196 | -46.23
| 5.5875 | 11.0491 | 0 | 197.625 | 168.62 | 100.2 | -0.84154 | 0 | 5.4943 | 0 | 1 | -1.5205 | -46.256
| 5.5896 | 11.0491 | 0 | 197.6875 | 168.68 | 100.2 | -0.84195 | 0 | 5.4844 | 0 | 1 | -1.5213 | -46.282
| 5.5917 | 11.0489 | 0 | 197.75 | 168.74 | 100.2 | -0.84237 | 0 | 5.4745 | 0 | 1 | -1.5222 | -46.308
| 5.5938 | 11.0489 | 0 | 197.8125 | 168.8 | 100.2 | -0.84278 | 0 | 5.4646 | 0 | 1 | -1.523 | -46.334
| 5.5958 | 11.0487 | 0 | 197.875 | 168.85 | 100.2 | -0.84319 | 0 | 5.4547 | 0 | 1 | -1.5239 | -46.36
| 5.5979 | 11.0487 | 0 | 197.9375 | 168.91 | 100.2 | -0.8436 | 0 | 5.4448 | 0 | 1 | -1.5248 | -46.386
| 5.6 | 11.0485 | 0 | 198 | 168.97 | 100.2 | -0.84401 | 0 | 5.4349 | 0 | 1 | -1.5256 | -46.412
| 5.6021 | 11.0485 | 0 | 198.0625 | 169.03 | 100.2 | -0.84444 | 0 | 5.4246 | 0 | 1 | -1.5265 | -46.439
| 5.6042 | 11.0483 | 0 | 198.125 | 169.09 | 100.2 | -0.84485 | 0 | 5.4147 | 0 | 1 | -1.5273 | -46.465
| 5.6063 | 11.0483 | 0 | 198.1875 | 169.15 | 100.2 | -0.84526 | 0 | 5.4048 | 0 | 1 | -1.5282 | -46.491
| 5.6083 | 11.048 | 0 | 198.25 | 169.21 | 100.2 | -0.84566 | 0 | 5.3953 | 0 | 1 | -1.529 | -46.516
| 5.6104 | 11.048 | 0 | 198.3125 | 169.26 | 100.2 | -0.84607 | 0 | 5.3854 | 0 | 1 | -1.5299 | -46.542
| 5.6125 | 11.0478 | 0 | 198.375 | 169.33 | 100.2 | -0.84648 | 0 | 5.3755 | 0 | 1 | -1.5307 | -46.568
| 5.6146 | 11.0476 | 0 | 198.4375 | 169.39 | 100.2 | -0.84689 | 0 | 5.3656 | 0 | 1 | -1.5316 | -46.594
| 5.6167 | 11.0476 | 0 | 198.5 | 169.44 | 100.2 | -0.8473 | 0 | 5.3557 | 0 | 1 | -1.5324 | -46.62
| 5.6188 | 11.0474 | 0 | 198.5625 | 169.5 | 100.2 | -0.84771 | 0 | 5.3458 | 0 | 1 | -1.5333 | -46.646
| 5.6208 | 11.0474 | 0 | 198.625 | 169.56 | 100.2 | -0.84812 | 0 | 5.3359 | 0 | 1 | -1.5342 | -46.672
| 5.6229 | 11.0472 | 0 | 198.6875 | 169.62 | 100.2 | -0.84853 | 0 | 5.326 | 0 | 1 | -1.535 | -46.698
| 5.625 | 11.0472 | 0 | 198.75 | 169.68 | 100.2 | -0.84894 | 0 | 5.3161 | 0 | 1 | -1.5359 | -46.724
| 5.6271 | 11.047 | 0 | 198.8125 | 169.74 | 100.2 | -0.84935 | 0 | 5.3063 | 0 | 1 | -1.5367 | -46.75
| 5.6292 | 11.047 | 0 | 198.875 | 169.8 | 100.2 | -0.84976 | 0 | 5.2964 | 0 | 1 | -1.5376 | -46.776
| 5.6312 | 11.0468 | 0 | 198.9375 | 169.86 | 100.2 | -0.85016 | 0 | 5.2869 | 0 | 1 | -1.5384 | -46.801
| 5.6333 | 11.0466 | 0 | 199 | 169.92 | 100.2 | -0.85056 | 0 | 5.277 | 0 | 1 | -1.5392 | -46.827
| 5.6354 | 11.0466 | 0 | 199.0625 | 169.98 | 100.2 | -0.85098 | 0 | 5.2671 | 0 | 1 | -1.5401 | -46.853
| 5.6375 | 11.0464 | 0 | 199.125 | 170.04 | 100.2 | -0.8514 | 0 | 5.2572 | 0 | 1 | -1.541 | -46.879
| 5.6396 | 11.0464 | 0 | 199.1875 | 170.1 | 100.2 | -0.85179 | 0 | 5.2477 | 0 | 1 | -1.5418 | -46.904
| 5.6417 | 11.0462 | 0 | 199.25 | 170.16 | 100.2 | -0.85219 | 0 | 5.2378 | 0 | 1 | -1.5426 | -46.93
| 5.6437 | 11.0462 | 0 | 199.3125 | 170.22 | 100.2 | -0.8526 | 0 | 5.2279 | 0 | 1 | -1.5435 | -46.956
| 5.6458 | 11.0459 | 0 | 199.375 | 170.28 | 100.2 | -0.85299 | 0 | 5.2184 | 0 | 1 | -1.5443 | -46.981
| 5.6479 | 11.0457 | 0 | 199.4375 | 170.33 | 100.2 | -0.8534 | 0 | 5.2085 | 0 | 1 | -1.5452 | -47.007
| 5.65 | 11.0457 | 0 | 199.5 | 170.39 | 100.2 | -0.8538 | 0 | 5.199 | 0 | 1 | -1.546 | -47.032
| 5.6521 | 11.0455 | 0 | 199.5625 | 170.45 | 100.2 | -0.85421 | 0 | 5.1891 | 0 | 1 | -1.5468 | -47.058
| 5.6542 | 11.0455 | 0 | 199.625 | 170.51 | 100.2 | -0.85462 | 0 | 5.1792 | 0 | 1 | -1.5477 | -47.084
| 5.6562 | 11.0453 | 0 | 199.6875 | 170.57 | 100.2 | -0.85501 | 0 | 5.1697 | 0 | 1 | -1.5485 | -47.109
| 5.6583 | 11.0451 | 0 | 199.75 | 170.63 | 100.2 | -0.85542 | 0 | 5.1598 | 0 | 1 | -1.5494 | -47.135
| 5.6604 | 11.0451 | 0 | 199.8125 | 170.69 | 100.2 | -0.85583 | 0 | 5.1499 | 0 | 1 | -1.5502 | -47.161
| 5.6625 | 11.0449 | 0 | 199.875 | 170.75 | 100.2 | -0.85622 | 0 | 5.1404 | 0 | 1 | -1.551 | -47.186
| 5.6646 | 11.0449 | 0 | 199.9375 | 170.81 | 100.2 | -0.85663 | 0 | 5.1305 | 0 | 1 | -1.5519 | -47.212
| 5.6667 | 11.0447 | 0 | 200 | 170.87 | 100.2 | -0.85702 | 0 | 5.121 | 0 | 1 | -1.5527 | -47.237
| 5.6688 | 11.0447 | 0 | 200.0625 | 170.93 | 100.2 | -0.85743 | 0 | 5.1111 | 0 | 1 | -1.5536 | -47.263
| 5.6708 | 11.0445 | 0 | 200.125 | 170.99 | 100.2 | -0.85783 | 0 | 5.1016 | 0 | 1 | -1.5544 | -47.288
| 5.6729 | 11.0445 | 0 | 200.1875 | 171.05 | 100.2 | -0.85823 | 0 | 5.0917 | 0 | 1 | -1.5553 | -47.314
| 5.675 | 11.0443 | 0 | 200.25 | 171.11 | 100.2 | -0.85862 | 0 | 5.0822 | 0 | 1 | -1.5561 | -47.339
| 5.6771 | 11.0441 | 0 | 200.3125 | 171.17 | 100.2 | -0.85903 | 0 | 5.0723 | 0 | 1 | -1.5569 | -47.365
| 5.6792 | 11.0441 | 0 | 200.375 | 171.23 | 100.2 | -0.85943 | 0 | 5.0628 | 0 | 1 | -1.5578 | -47.39
| 5.6813 | 11.0438 | 0 | 200.4375 | 171.29 | 100.2 | -0.85984 | 0 | 5.0529 | 0 | 1 | -1.5586 | -47.416
| 5.6833 | 11.0438 | 0 | 200.5 | 171.35 | 100.2 | -0.86025 | 0 | 5.043 | 0 | 1 | -1.5595 | -47.442
| 5.6854 | 11.0436 | 0 | 200.5625 | 171.41 | 100.2 | -0.86064 | 0 | 5.0335 | 0 | 1 | -1.5603 | -47.467
| 5.6875 | 11.0436 | 0 | 200.625 | 171.47 | 100.2 | -0.86105 | 0 | 5.0237 | 0 | 1 | -1.5611 | -47.493
| 5.6896 | 11.0434 | 0 | 200.6875 | 171.53 | 100.2 | -0.86144 | 0 | 5.0142 | 0 | 1 | -1.562 | -47.518
| 5.6917 | 11.0434 | 0 | 200.75 | 171.59 | 100.2 | -0.86185 | 0 | 5.0043 | 0 | 1 | -1.5628 | -47.544
| 5.6937 | 11.0432 | 0 | 200.8125 | 171.64 | 100.2 | -0.86224 | 0 | 4.9947 | 0 | 1 | -1.5636 | -47.569
| 5.6958 | 11.0432 | 0 | 200.875 | 171.7 | 100.2 | -0.86265 | 0 | 4.9848 | 0 | 1 | -1.5645 | -47.595
| 5.6979 | 11.043 | 0 | 200.9375 | 171.76 | 100.2 | -0.86304 | 0 | 4.9753 | 0 | 1 | -1.5653 | -47.62
| 5.7 | 11.043 | 0 | 201 | 171.82 | 100.2 | -0.86345 | 0 | 4.9655 | 0 | 1 | -1.5662 | -47.646
| 5.7021 | 11.043 | 0 | 201.0625 | 171.88 | 100.2 | -0.86384 | 0 | 4.956 | 0 | 1 | -1.567 | -47.671
| 5.7042 | 11.0428 | 0 | 201.125 | 171.94 | 100.2 | -0.86425 | 0 | 4.9461 | 0 | 1 | -1.5678 | -47.697
| 5.7062 | 11.0428 | 0 | 201.1875 | 172 | 100.2 | -0.86466 | 0 | 4.9362 | 0 | 1 | -1.5687 | -47.723
| 5.7083 | 11.0426 | 0 | 201.25 | 172.06 | 100.2 | -0.86505 | 0 | 4.9267 | 0 | 1 | -1.5695 | -47.748
| 5.7104 | 11.0426 | 0 | 201.3125 | 172.12 | 100.2 | -0.86545 | 0 | 4.9168 | 0 | 1 | -1.5704 | -47.774
| 5.7125 | 11.0424 | 0 | 201.375 | 172.18 | 100.2 | -0.86585 | 0 | 4.9073 | 0 | 1 | -1.5712 | -47.799
| 5.7146 | 11.0424 | 0 | 201.4375 | 172.24 | 100.2 | -0.86625 | 0 | 4.8974 | 0 | 1 | -1.5721 | -47.825
| 5.7167 | 11.0422 | 0 | 201.5 | 172.3 | 100.2 | -0.86665 | 0 | 4.8879 | 0 | 1 | -1.5729 | -47.85
| 5.7188 | 11.0422 | 0 | 201.5625 | 172.36 | 100.2 | -0.86704 | 0 | 4.8784 | 0 | 1 | -1.5737 | -47.875
| 5.7208 | 11.042 | 0 | 201.625 | 172.42 | 100.2 | -0.86744 | 0 | 4.8685 | 0 | 1 | -1.5746 | -47.901
| 5.7229 | 11.042 | 0 | 201.6875 | 172.47 | 100.2 | -0.86784 | 0 | 4.859 | 0 | 1 | -1.5754 | -47.926
| 5.725 | 11.042 | 0 | 201.75 | 172.53 | 100.2 | -0.86825 | 0 | 4.8491 | 0 | 1 | -1.5762 | -47.952
| 5.7271 | 11.0417 | 0 | 201.8125 | 172.59 | 100.2 | -0.86864 | 0 | 4.8396 | 0 | 1 | -1.5771 | -47.977
| 5.7292 | 11.0417 | 0 | 201.875 | 172.65 | 100.2 | -0.86903 | 0 | 4.8301 | 0 | 1 | -1.5779 | -48.002
| 5.7313 | 11.0415 | 0 | 201.9375 | 172.71 | 100.2 | -0.86943 | 0 | 4.8202 | 0 | 1 | -1.5787 | -48.028
| 5.7333 | 11.0415 | 0 | 202 | 172.77 | 100.2 | -0.86983 | 0 | 4.8107 | 0 | 1 | -1.5795 | -48.053
| 5.7354 | 11.0413 | 0 | 202.0625 | 172.83 | 100.2 | -0.87023 | 0 | 4.8009 | 0 | 1 | -1.5804 | -48.079
| 5.7375 | 11.0413 | 0 | 202.125 | 172.89 | 100.2 | -0.87062 | 0 | 4.7914 | 0 | 1 | -1.5812 | -48.104
| 5.7396 | 11.0411 | 0 | 202.1875 | 172.95 | 100.2 | -0.87102 | 0 | 4.7819 | 0 | 1 | -1.582 | -48.129
| 5.7417 | 11.0411 | 0 | 202.25 | 173.01 | 100.2 | -0.87141 | 0 | 4.7724 | 0 | 1 | -1.5829 | -48.154
| 5.7438 | 11.0411 | 0 | 202.3125 | 173.07 | 100.2 | -0.87179 | 0 | 4.7629 | 0 | 1 | -1.5837 | -48.179
| 5.7458 | 11.0409 | 0 | 202.375 | 173.13 | 100.2 | -0.8722 | 0 | 4.753 | 0 | 1 | -1.5845 | -48.205
| 5.7479 | 11.0409 | 0 | 202.4375 | 173.19 | 100.2 | -0.8726 | 0 | 4.7435 | 0 | 1 | -1.5854 | -48.23
| 5.75 | 11.0407 | 0 | 202.5 | 173.25 | 100.2 | -0.87299 | 0 | 4.734 | 0 | 1 | -1.5862 | -48.255
| 5.7521 | 11.0407 | 0 | 202.5625 | 173.31 | 100.2 | -0.87337 | 0 | 4.7245 | 0 | 1 | -1.587 | -48.28
| 5.7542 | 11.0405 | 0 | 202.625 | 173.37 | 100.2 | -0.87377 | 0 | 4.715 | 0 | 1 | -1.5878 | -48.305
| 5.7562 | 11.0405 | 0 | 202.6875 | 173.43 | 100.2 | -0.87415 | 0 | 4.7055 | 0 | 1 | -1.5887 | -48.33
| 5.7583 | 11.0403 | 0 | 202.75 | 173.49 | 100.2 | -0.87454 | 0 | 4.696 | 0 | 1 | -1.5895 | -48.355
| 5.7604 | 11.0403 | 0 | 202.8125 | 173.55 | 100.2 | -0.87493 | 0 | 4.6865 | 0 | 1 | -1.5903 | -48.38
| 5.7625 | 11.0403 | 0 | 202.875 | 173.61 | 100.2 | -0.87532 | 0 | 4.677 | 0 | 1 | -1.5911 | -48.405
| 5.7646 | 11.0401 | 0 | 202.9375 | 173.67 | 100.2 | -0.87571 | 0 | 4.6675 | 0 | 1 | -1.5919 | -48.43
| 5.7667 | 11.0401 | 0 | 203 | 173.73 | 100.2 | -0.8761 | 0 | 4.658 | 0 | 1 | -1.5928 | -48.455
| 5.7687 | 11.0399 | 0 | 203.0625 | 173.79 | 100.2 | -0.87649 | 0 | 4.6485 | 0 | 1 | -1.5936 | -48.48
| 5.7708 | 11.0399 | 0 | 203.125 | 173.85 | 100.2 | -0.87688 | 0 | 4.639 | 0 | 1 | -1.5944 | -48.505
| 5.7729 | 11.0396 | 0 | 203.1875 | 173.9 | 100.2 | -0.87728 | 0 | 4.6295 | 0 | 1 | -1.5952 | -48.53
| 5.775 | 11.0396 | 0 | 203.25 | 173.96 | 100.2 | -0.87766 | 0 | 4.62 | 0 | 1 | -1.596 | -48.555
| 5.7771 | 11.0394 | 0 | 203.3125 | 174.02 | 100.2 | -0.87805 | 0 | 4.6105 | 0 | 1 | -1.5969 | -48.58
| 5.7792 | 11.0394 | 0 | 203.375 | 174.09 | 100.2 | -0.87843 | 0 | 4.6015 | 0 | 1 | -1.5977 | -48.604
| 5.7812 | 11.0394 | 0 | 203.4375 | 174.14 | 100.2 | -0.87881 | 0 | 4.5919 | 0 | 1 | -1.5985 | -48.629
| 5.7833 | 11.0392 | 0 | 203.5 | 174.2 | 100.2 | -0.8792 | 0 | 4.5824 | 0 | 1 | -1.5993 | -48.654
| 5.7854 | 11.0392 | 0 | 203.5625 | 174.26 | 100.2 | -0.87959 | 0 | 4.5729 | 0 | 1 | -1.6001 | -48.679
| 5.7875 | 11.039 | 0 | 203.625 | 174.32 | 100.2 | -0.87998 | 0 | 4.5634 | 0 | 1 | -1.6009 | -48.704
| 5.7896 | 11.039 | 0 | 203.6875 | 174.38 | 100.2 | -0.88037 | 0 | 4.554 | 0 | 1 | -1.6018 | -48.729
| 5.7917 | 11.0388 | 0 | 203.75 | 174.44 | 100.2 | -0.88076 | 0 | 4.5445 | 0 | 1 | -1.6026 | -48.754
| 5.7938 | 11.0388 | 0 | 203.8125 | 174.5 | 100.2 | -0.88115 | 0 | 4.535 | 0 | 1 | -1.6034 | -48.779
| 5.7958 | 11.0386 | 0 | 203.875 | 174.56 | 100.2 | -0.88152 | 0 | 4.5259 | 0 | 1 | -1.6042 | -48.803
| 5.7979 | 11.0386 | 0 | 203.9375 | 174.62 | 100.2 | -0.8819 | 0 | 4.5164 | 0 | 1 | -1.605 | -48.828
| 5.8 | 11.0386 | 0 | 204 | 174.68 | 100.2 | -0.8823 | 0 | 4.5069 | 0 | 1 | -1.6058 | -48.853
| 5.8021 | 11.0384 | 0 | 204.0625 | 174.74 | 100.2 | -0.88269 | 0 | 4.4974 | 0 | 1 | -1.6067 | -48.878
| 5.8042 | 11.0384 | 0 | 204.125 | 174.8 | 100.2 | -0.88307 | 0 | 4.4879 | 0 | 1 | -1.6075 | -48.903
| 5.8063 | 11.0382 | 0 | 204.1875 | 174.86 | 100.2 | -0.88346 | 0 | 4.4784 | 0 | 1 | -1.6083 | -48.928
| 5.8083 | 11.0382 | 0 | 204.25 | 174.92 | 100.2 | -0.88385 | 0 | 4.4689 | 0 | 1 | -1.6091 | -48.953
| 5.8104 | 11.038 | 0 | 204.3125 | 174.98 | 100.2 | -0.88424 | 0 | 4.4594 | 0 | 1 | -1.61 | -48.978
| 5.8125 | 11.038 | 0 | 204.375 | 175.04 | 100.2 | -0.88463 | 0 | 4.4499 | 0 | 1 | -1.6108 | -49.003
| 5.8146 | 11.0377 | 0 | 204.4375 | 175.1 | 100.2 | -0.885 | 0 | 4.4408 | 0 | 1 | -1.6116 | -49.027
| 5.8167 | 11.0377 | 0 | 204.5 | 175.16 | 100.2 | -0.88539 | 0 | 4.4313 | 0 | 1 | -1.6124 | -49.052
| 5.8187 | 11.0375 | 0 | 204.5625 | 175.22 | 100.2 | -0.88578 | 0 | 4.4218 | 0 | 1 | -1.6132 | -49.077
| 5.8208 | 11.0375 | 0 | 204.625 | 175.28 | 100.2 | -0.88617 | 0 | 4.4123 | 0 | 1 | -1.614 | -49.102
| 5.8229 | 11.0373 | 0 | 204.6875 | 175.34 | 100.2 | -0.88654 | 0 | 4.4032 | 0 | 1 | -1.6148 | -49.126
| 5.825 | 11.0373 | 0 | 204.75 | 175.4 | 100.2 | -0.88693 | 0 | 4.3938 | 0 | 1 | -1.6156 | -49.151
| 5.8271 | 11.0371 | 0 | 204.8125 | 175.46 | 100.2 | -0.88732 | 0 | 4.3843 | 0 | 1 | -1.6165 | -49.176
| 5.8292 | 11.0371 | 0 | 204.875 | 175.52 | 100.2 | -0.88769 | 0 | 4.3752 | 0 | 1 | -1.6173 | -49.2
| 5.8312 | 11.0371 | 0 | 204.9375 | 175.58 | 100.2 | -0.88807 | 0 | 4.3657 | 0 | 1 | -1.6181 | -49.225
| 5.8333 | 11.0369 | 0 | 205 | 175.64 | 100.2 | -0.88846 | 0 | 4.3562 | 0 | 1 | -1.6189 | -49.25
| 5.8354 | 11.0369 | 0 | 205.0625 | 175.7 | 100.2 | -0.88883 | 0 | 4.3471 | 0 | 1 | -1.6197 | -49.274
| 5.8375 | 11.0367 | 0 | 205.125 | 175.76 | 100.2 | -0.88922 | 0 | 4.3376 | 0 | 1 | -1.6205 | -49.299
| 5.8396 | 11.0367 | 0 | 205.1875 | 175.82 | 100.2 | -0.88959 | 0 | 4.3285 | 0 | 1 | -1.6213 | -49.323
| 5.8417 | 11.0365 | 0 | 205.25 | 175.88 | 100.2 | -0.88999 | 0 | 4.319 | 0 | 1 | -1.6221 | -49.348
| 5.8438 | 11.0365 | 0 | 205.3125 | 175.94 | 100.2 | -0.89035 | 0 | 4.3099 | 0 | 1 | -1.6229 | -49.372
| 5.8458 | 11.0363 | 0 | 205.375 | 176 | 100.2 | -0.89074 | 0 | 4.3004 | 0 | 1 | -1.6237 | -49.397
| 5.8479 | 11.0363 | 0 | 205.4375 | 176.06 | 100.2 | -0.89111 | 0 | 4.2913 | 0 | 1 | -1.6245 | -49.421
| 5.85 | 11.0361 | 0 | 205.5 | 176.12 | 100.2 | -0.8915 | 0 | 4.2818 | 0 | 1 | -1.6253 | -49.446
| 5.8521 | 11.0361 | 0 | 205.5625 | 176.18 | 100.2 | -0.89187 | 0 | 4.2727 | 0 | 1 | -1.6261 | -49.47
| 5.8542 | 11.0359 | 0 | 205.625 | 176.24 | 100.2 | -0.89224 | 0 | 4.2636 | 0 | 1 | -1.6269 | -49.494
| 5.8563 | 11.0359 | 0 | 205.6875 | 176.3 | 100.2 | -0.89263 | 0 | 4.2541 | 0 | 1 | -1.6277 | -49.519
| 5.8583 | 11.0356 | 0 | 205.75 | 176.36 | 100.2 | -0.89299 | 0 | 4.245 | 0 | 1 | -1.6285 | -49.543
| 5.8604 | 11.0356 | 0 | 205.8125 | 176.42 | 100.2 | -0.89337 | 0 | 4.2359 | 0 | 1 | -1.6293 | -49.567
| 5.8625 | 11.0354 | 0 | 205.875 | 176.48 | 100.2 | -0.89375 | 0 | 4.2264 | 0 | 1 | -1.6301 | -49.592
| 5.8646 | 11.0354 | 0 | 205.9375 | 176.54 | 100.2 | -0.89412 | 0 | 4.2173 | 0 | 1 | -1.6309 | -49.616
| 5.8667 | 11.0352 | 0 | 206 | 176.6 | 100.2 | -0.8945 | 0 | 4.2082 | 0 | 1 | -1.6317 | -49.64
| 5.8688 | 11.0352 | 0 | 206.0625 | 176.66 | 100.2 | -0.89489 | 0 | 4.1987 | 0 | 1 | -1.6325 | -49.665
| 5.8708 | 11.035 | 0 | 206.125 | 176.72 | 100.2 | -0.89525 | 0 | 4.1896 | 0 | 1 | -1.6333 | -49.689
| 5.8729 | 11.035 | 0 | 206.1875 | 176.78 | 100.2 | -0.89562 | 0 | 4.1805 | 0 | 1 | -1.6341 | -49.713
| 5.875 | 11.0348 | 0 | 206.25 | 176.84 | 100.2 | -0.89601 | 0 | 4.1711 | 0 | 1 | -1.6349 | -49.738
| 5.8771 | 11.0348 | 0 | 206.3125 | 176.9 | 100.2 | -0.89638 | 0 | 4.162 | 0 | 1 | -1.6357 | -49.762
| 5.8792 | 11.0346 | 0 | 206.375 | 176.96 | 100.2 | -0.89675 | 0 | 4.1529 | 0 | 1 | -1.6365 | -49.786
| 5.8812 | 11.0346 | 0 | 206.4375 | 177.02 | 100.2 | -0.89712 | 0 | 4.1438 | 0 | 1 | -1.6373 | -49.81
| 5.8833 | 11.0344 | 0 | 206.5 | 177.08 | 100.2 | -0.89751 | 0 | 4.1343 | 0 | 1 | -1.6381 | -49.835
| 5.8854 | 11.0344 | 0 | 206.5625 | 177.14 | 100.2 | -0.89787 | 0 | 4.1252 | 0 | 1 | -1.6389 | -49.859
| 5.8875 | 11.0342 | 0 | 206.625 | 177.2 | 100.2 | -0.89824 | 0 | 4.1161 | 0 | 1 | -1.6397 | -49.883
| 5.8896 | 11.0342 | 0 | 206.6875 | 177.26 | 100.2 | -0.89861 | 0 | 4.107 | 0 | 1 | -1.6405 | -49.907
| 5.8917 | 11.034 | 0 | 206.75 | 177.32 | 100.2 | -0.89901 | 0 | 4.0975 | 0 | 1 | -1.6413 | -49.932
| 5.8937 | 11.034 | 0 | 206.8125 | 177.38 | 100.2 | -0.89937 | 0 | 4.0884 | 0 | 1 | -1.6421 | -49.956
| 5.8958 | 11.0338 | 0 | 206.875 | 177.44 | 100.2 | -0.89974 | 0 | 4.0793 | 0 | 1 | -1.6429 | -49.98
| 5.8979 | 11.0338 | 0 | 206.9375 | 177.5 | 100.2 | -0.90011 | 0 | 4.0702 | 0 | 1 | -1.6437 | -50.004
| 5.9 | 11.0335 | 0 | 207 | 177.56 | 100.2 | -0.90049 | 0 | 4.0607 | 0 | 1 | -1.6445 | -50.029
| 5.9021 | 11.0335 | 0 | 207.0625 | 177.62 | 100.2 | -0.90087 | 0 | 4.0516 | 0 | 1 | -1.6453 | -50.053
| 5.9042 | 11.0333 | 0 | 207.125 | 177.68 | 100.2 | -0.90124 | 0 | 4.0425 | 0 | 1 | -1.6461 | -50.077
| 5.9062 | 11.0333 | 0 | 207.1875 | 177.74 | 100.2 | -0.9016 | 0 | 4.0334 | 0 | 1 | -1.6469 | -50.101
| 5.9083 | 11.0331 | 0 | 207.25 | 177.8 | 100.2 | -0.90199 | 0 | 4.0239 | 0 | 1 | -1.6477 | -50.126
| 5.9104 | 11.0331 | 0 | 207.3125 | 177.86 | 100.2 | -0.90236 | 0 | 4.0148 | 0 | 1 | -1.6485 | -50.15
| 5.9125 | 11.0329 | 0 | 207.375 | 177.92 | 100.2 | -0.90273 | 0 | 4.0057 | 0 | 1 | -1.6493 | -50.174
| 5.9146 | 11.0329 | 0 | 207.4375 | 177.98 | 100.2 | -0.9031 | 0 | 3.9966 | 0 | 1 | -1.6501 | -50.198
| 5.9167 | 11.0327 | 0 | 207.5 | 178.04 | 100.2 | -0.90347 | 0 | 3.9875 | 0 | 1 | -1.6508 | -50.222
| 5.9188 | 11.0327 | 0 | 207.5625 | 178.1 | 100.2 | -0.90385 | 0 | 3.9781 | 0 | 1 | -1.6517 | -50.247
| 5.9208 | 11.0325 | 0 | 207.625 | 178.16 | 100.2 | -0.90422 | 0 | 3.969 | 0 | 1 | -1.6525 | -50.271
| 5.9229 | 11.0325 | 0 | 207.6875 | 178.22 | 100.2 | -0.90459 | 0 | 3.9599 | 0 | 1 | -1.6532 | -50.295
| 5.925 | 11.0323 | 0 | 207.75 | 178.28 | 100.2 | -0.90496 | 0 | 3.9508 | 0 | 1 | -1.654 | -50.319
| 5.9271 | 11.0323 | 0 | 207.8125 | 178.33 | 100.2 | -0.90535 | 0 | 3.9413 | 0 | 1 | -1.6549 | -50.344
| 5.9292 | 11.0321 | 0 | 207.875 | 178.39 | 100.2 | -0.90572 | 0 | 3.9322 | 0 | 1 | -1.6556 | -50.368
| 5.9313 | 11.0321 | 0 | 207.9375 | 178.45 | 100.2 | -0.90609 | 0 | 3.9231 | 0 | 1 | -1.6564 | -50.392
| 5.9333 | 11.0319 | 0 | 208 | 178.51 | 100.2 | -0.90645 | 0 | 3.914 | 0 | 1 | -1.6572 | -50.416
| 5.9354 | 11.0319 | 0 | 208.0625 | 178.57 | 100.2 | -0.90684 | 0 | 3.9045 | 0 | 1 | -1.658 | -50.441
| 5.9375 | 11.0317 | 0 | 208.125 | 178.63 | 100.2 | -0.90721 | 0 | 3.8954 | 0 | 1 | -1.6588 | -50.465
| 5.9396 | 11.0317 | 0 | 208.1875 | 178.7 | 100.2 | -0.90757 | 0 | 3.8863 | 0 | 1 | -1.6596 | -50.489
| 5.9417 | 11.0314 | 0 | 208.25 | 178.76 | 100.2 | -0.90794 | 0 | 3.8772 | 0 | 1 | -1.6604 | -50.513
| 5.9437 | 11.0314 | 0 | 208.3125 | 178.82 | 100.2 | -0.90832 | 0 | 3.8681 | 0 | 1 | -1.6612 | -50.537
| 5.9458 | 11.0312 | 0 | 208.375 | 178.88 | 100.2 | -0.90868 | 0 | 3.859 | 0 | 1 | -1.662 | -50.561
| 5.9479 | 11.0312 | 0 | 208.4375 | 178.94 | 100.2 | -0.90905 | 0 | 3.8499 | 0 | 1 | -1.6628 | -50.585
| 5.95 | 11.031 | 0 | 208.5 | 179 | 100.2 | -0.90942 | 0 | 3.8408 | 0 | 1 | -1.6636 | -50.609
| 5.9521 | 11.031 | 0 | 208.5625 | 179.06 | 100.2 | -0.90979 | 0 | 3.8318 | 0 | 1 | -1.6644 | -50.633
| 5.9542 | 11.0308 | 0 | 208.625 | 179.11 | 100.2 | -0.91016 | 0 | 3.8226 | 0 | 1 | -1.6651 | -50.657
| 5.9562 | 11.0308 | 0 | 208.6875 | 179.17 | 100.2 | -0.91052 | 0 | 3.8135 | 0 | 1 | -1.6659 | -50.681
| 5.9583 | 11.0306 | 0 | 208.75 | 179.24 | 100.2 | -0.91089 | 0 | 3.8045 | 0 | 1 | -1.6667 | -50.705
| 5.9604 | 11.0306 | 0 | 208.8125 | 179.3 | 100.2 | -0.91126 | 0 | 3.7954 | 0 | 1 | -1.6675 | -50.729
| 5.9625 | 11.0304 | 0 | 208.875 | 179.36 | 100.2 | -0.91163 | 0 | 3.7863 | 0 | 1 | -1.6683 | -50.753
| 5.9646 | 11.0304 | 0 | 208.9375 | 179.42 | 100.2 | -0.912 | 0 | 3.7772 | 0 | 1 | -1.6691 | -50.777
| 5.9667 | 11.0302 | 0 | 209 | 179.48 | 100.2 | -0.91235 | 0 | 3.7685 | 0 | 1 | -1.6698 | -50.8
| 5.9688 | 11.0302 | 0 | 209.0625 | 179.54 | 100.2 | -0.91272 | 0 | 3.7594 | 0 | 1 | -1.6706 | -50.824
| 5.9708 | 11.03 | 0 | 209.125 | 179.6 | 100.2 | -0.91308 | 0 | 3.7503 | 0 | 1 | -1.6714 | -50.848
| 5.9729 | 11.03 | 0 | 209.1875 | 179.66 | 100.2 | -0.91345 | 0 | 3.7412 | 0 | 1 | -1.6722 | -50.872
| 5.975 | 11.0298 | 0 | 209.25 | 179.72 | 100.2 | -0.91382 | 0 | 3.7321 | 0 | 1 | -1.673 | -50.896
| 5.9771 | 11.0298 | 0 | 209.3125 | 179.78 | 100.2 | -0.91419 | 0 | 3.723 | 0 | 1 | -1.6738 | -50.92
| 5.9792 | 11.0296 | 0 | 209.375 | 179.84 | 100.2 | -0.91455 | 0 | 3.7139 | 0 | 1 | -1.6746 | -50.944
| 5.9813 | 11.0293 | 0 | 209.4375 | 179.9 | 100.2 | -0.91492 | 0 | 3.7048 | 0 | 1 | -1.6754 | -50.968
| 5.9833 | 11.0293 | 0 | 209.5 | 179.96 | 100.2 | -0.9153 | 0 | 3.6957 | 0 | 1 | -1.6762 | -50.992
| 5.9854 | 11.0291 | 0 | 209.5625 | 180.02 | 100.2 | -0.91566 | 0 | 3.6866 | 0 | 1 | -1.6769 | -51.016
| 5.9875 | 11.0291 | 0 | 209.625 | 180.08 | 100.2 | -0.91601 | 0 | 3.6779 | 0 | 1 | -1.6777 | -51.039
| 5.9896 | 11.0289 | 0 | 209.6875 | 180.14 | 100.2 | -0.91638 | 0 | 3.6688 | 0 | 1 | -1.6785 | -51.063
| 5.9917 | 11.0289 | 0 | 209.75 | 180.2 | 100.2 | -0.91675 | 0 | 3.6598 | 0 | 1 | -1.6793 | -51.087
| 5.9938 | 11.0287 | 0 | 209.8125 | 180.26 | 100.2 | -0.91711 | 0 | 3.6507 | 0 | 1 | -1.6801 | -51.111
| 5.9958 | 11.0287 | 0 | 209.875 | 180.32 | 100.2 | -0.91746 | 0 | 3.642 | 0 | 1 | -1.6808 | -51.134
| 5.9979 | 11.0285 | 0 | 209.9375 | 180.38 | 100.2 | -0.91783 | 0 | 3.6329 | 0 | 1 | -1.6816 | -51.158
| 6 | 11.0285 | 0 | 210 | 180.44 | 100.2 | -0.91819 | 0 | 3.6238 | 0 | 1 | -1.6824 | -51.182
| 6.0021 | 11.0283 | 0 | 210.0625 | 180.5 | 100.2 | -0.91856 | 0 | 3.6147 | 0 | 1 | -1.6832 | -51.206
| 6.0042 | 11.0283 | 0 | 210.125 | 180.56 | 100.2 | -0.91892 | 0 | 3.606 | 0 | 1 | -1.6839 | -51.229
| 6.0062 | 11.0281 | 0 | 210.1875 | 180.62 | 100.2 | -0.91928 | 0 | 3.5969 | 0 | 1 | -1.6847 | -51.253
| 6.0083 | 11.0281 | 0 | 210.25 | 180.68 | 100.2 | -0.91965 | 0 | 3.5878 | 0 | 1 | -1.6855 | -51.277
| 6.0104 | 11.0279 | 0 | 210.3125 | 180.74 | 100.2 | -0.92 | 0 | 3.5791 | 0 | 1 | -1.6863 | -51.3
| 6.0125 | 11.0279 | 0 | 210.375 | 180.8 | 100.2 | -0.92036 | 0 | 3.57 | 0 | 1 | -1.6871 | -51.324
| 6.0146 | 11.0277 | 0 | 210.4375 | 180.86 | 100.2 | -0.92072 | 0 | 3.5613 | 0 | 1 | -1.6878 | -51.347
| 6.0167 | 11.0277 | 0 | 210.5 | 180.92 | 100.2 | -0.92108 | 0 | 3.5522 | 0 | 1 | -1.6886 | -51.371
| 6.0187 | 11.0275 | 0 | 210.5625 | 180.98 | 100.2 | -0.92143 | 0 | 3.5435 | 0 | 1 | -1.6894 | -51.394
| 6.0208 | 11.0275 | 0 | 210.625 | 181.04 | 100.2 | -0.9218 | 0 | 3.5344 | 0 | 1 | -1.6902 | -51.418
| 6.0229 | 11.0272 | 0 | 210.6875 | 181.1 | 100.2 | -0.92215 | 0 | 3.5257 | 0 | 1 | -1.6909 | -51.441
| 6.025 | 11.027 | 0 | 210.75 | 181.16 | 100.2 | -0.92251 | 0 | 3.5166 | 0 | 1 | -1.6917 | -51.465
| 6.0271 | 11.027 | 0 | 210.8125 | 181.22 | 100.2 | -0.92287 | 0 | 3.5079 | 0 | 1 | -1.6925 | -51.488
| 6.0292 | 11.0268 | 0 | 210.875 | 181.28 | 100.2 | -0.92323 | 0 | 3.4988 | 0 | 1 | -1.6932 | -51.512
| 6.0312 | 11.0268 | 0 | 210.9375 | 181.34 | 100.2 | -0.92358 | 0 | 3.4901 | 0 | 1 | -1.694 | -51.535
| 6.0333 | 11.0266 | 0 | 211 | 181.4 | 100.2 | -0.92395 | 0 | 3.481 | 0 | 1 | -1.6948 | -51.559
| 6.0354 | 11.0266 | 0 | 211.0625 | 181.46 | 100.2 | -0.9243 | 0 | 3.4723 | 0 | 1 | -1.6955 | -51.582
| 6.0375 | 11.0264 | 0 | 211.125 | 181.52 | 100.2 | -0.92467 | 0 | 3.4632 | 0 | 1 | -1.6963 | -51.606
| 6.0396 | 11.0264 | 0 | 211.1875 | 181.58 | 100.2 | -0.92501 | 0 | 3.4545 | 0 | 1 | -1.6971 | -51.629
| 6.0417 | 11.0262 | 0 | 211.25 | 181.64 | 100.2 | -0.92536 | 0 | 3.4458 | 0 | 1 | -1.6979 | -51.652
| 6.0438 | 11.0262 | 0 | 211.3125 | 181.7 | 100.2 | -0.92573 | 0 | 3.4368 | 0 | 1 | -1.6986 | -51.676
| 6.0458 | 11.026 | 0 | 211.375 | 181.76 | 100.2 | -0.92607 | 0 | 3.428 | 0 | 1 | -1.6994 | -51.699
| 6.0479 | 11.026 | 0 | 211.4375 | 181.82 | 100.2 | -0.92644 | 0 | 3.419 | 0 | 1 | -1.7002 | -51.723
| 6.05 | 11.0258 | 0 | 211.5 | 181.88 | 100.2 | -0.92679 | 0 | 3.4103 | 0 | 1 | -1.7009 | -51.746
| 6.0521 | 11.0258 | 0 | 211.5625 | 181.95 | 100.2 | -0.92716 | 0 | 3.4012 | 0 | 1 | -1.7017 | -51.77
| 6.0542 | 11.0256 | 0 | 211.625 | 182 | 100.2 | -0.92751 | 0 | 3.3925 | 0 | 1 | -1.7025 | -51.793
| 6.0563 | 11.0256 | 0 | 211.6875 | 182.07 | 100.2 | -0.92788 | 0 | 3.3834 | 0 | 1 | -1.7033 | -51.817
| 6.0583 | 11.0254 | 0 | 211.75 | 182.13 | 100.2 | -0.92822 | 0 | 3.3747 | 0 | 1 | -1.704 | -51.84
| 6.0604 | 11.0251 | 0 | 211.8125 | 182.19 | 100.2 | -0.92857 | 0 | 3.366 | 0 | 1 | -1.7048 | -51.863
| 6.0625 | 11.0251 | 0 | 211.875 | 182.25 | 100.2 | -0.92894 | 0 | 3.3569 | 0 | 1 | -1.7056 | -51.887
| 6.0646 | 11.0249 | 0 | 211.9375 | 182.31 | 100.2 | -0.92929 | 0 | 3.3482 | 0 | 1 | -1.7063 | -51.91
| 6.0667 | 11.0249 | 0 | 212 | 182.37 | 100.2 | -0.92965 | 0 | 3.3391 | 0 | 1 | -1.7071 | -51.934
| 6.0687 | 11.0247 | 0 | 212.0625 | 182.43 | 100.2 | -0.93001 | 0 | 3.3304 | 0 | 1 | -1.7079 | -51.957
| 6.0708 | 11.0247 | 0 | 212.125 | 182.49 | 100.2 | -0.93037 | 0 | 3.3214 | 0 | 1 | -1.7087 | -51.981
| 6.0729 | 11.0245 | 0 | 212.1875 | 182.55 | 100.2 | -0.93072 | 0 | 3.3127 | 0 | 1 | -1.7094 | -52.004
| 6.075 | 11.0245 | 0 | 212.25 | 182.61 | 100.2 | -0.93108 | 0 | 3.3036 | 0 | 1 | -1.7102 | -52.028
| 6.0771 | 11.0243 | 0 | 212.3125 | 182.67 | 100.2 | -0.93143 | 0 | 3.2949 | 0 | 1 | -1.711 | -52.051
| 6.0792 | 11.0243 | 0 | 212.375 | 182.73 | 100.2 | -0.9318 | 0 | 3.2858 | 0 | 1 | -1.7118 | -52.075
| 6.0812 | 11.0241 | 0 | 212.4375 | 182.79 | 100.2 | -0.93215 | 0 | 3.2771 | 0 | 1 | -1.7125 | -52.098
| 6.0833 | 11.0241 | 0 | 212.5 | 182.85 | 100.2 | -0.93249 | 0 | 3.2684 | 0 | 1 | -1.7133 | -52.121
| 6.0854 | 11.0239 | 0 | 212.5625 | 182.91 | 100.2 | -0.93286 | 0 | 3.2593 | 0 | 1 | -1.7141 | -52.145
| 6.0875 | 11.0239 | 0 | 212.625 | 182.97 | 100.2 | -0.93321 | 0 | 3.2506 | 0 | 1 | -1.7148 | -52.168
| 6.0896 | 11.0237 | 0 | 212.6875 | 183.03 | 100.2 | -0.93358 | 0 | 3.2415 | 0 | 1 | -1.7156 | -52.192
| 6.0917 | 11.0235 | 0 | 212.75 | 183.09 | 100.2 | -0.93393 | 0 | 3.2328 | 0 | 1 | -1.7164 | -52.215
| 6.0938 | 11.0235 | 0 | 212.8125 | 183.15 | 100.2 | -0.93427 | 0 | 3.2241 | 0 | 1 | -1.7171 | -52.238
| 6.0958 | 11.0233 | 0 | 212.875 | 183.21 | 100.2 | -0.93464 | 0 | 3.215 | 0 | 1 | -1.7179 | -52.262
| 6.0979 | 11.0233 | 0 | 212.9375 | 183.27 | 100.2 | -0.93499 | 0 | 3.2063 | 0 | 1 | -1.7187 | -52.285
| 6.1 | 11.023 | 0 | 213 | 183.33 | 100.2 | -0.93533 | 0 | 3.1976 | 0 | 1 | -1.7194 | -52.308
| 6.1021 | 11.023 | 0 | 213.0625 | 183.4 | 100.2 | -0.93568 | 0 | 3.189 | 0 | 1 | -1.7202 | -52.331
| 6.1042 | 11.0228 | 0 | 213.125 | 183.46 | 100.2 | -0.93605 | 0 | 3.1799 | 0 | 1 | -1.721 | -52.355
| 6.1063 | 11.0228 | 0 | 213.1875 | 183.52 | 100.2 | -0.9364 | 0 | 3.1712 | 0 | 1 | -1.7217 | -52.378
| 6.1083 | 11.0226 | 0 | 213.25 | 183.58 | 100.2 | -0.93674 | 0 | 3.1625 | 0 | 1 | -1.7225 | -52.401
| 6.1104 | 11.0226 | 0 | 213.3125 | 183.64 | 100.2 | -0.93709 | 0 | 3.1538 | 0 | 1 | -1.7232 | -52.424
| 6.1125 | 11.0224 | 0 | 213.375 | 183.7 | 100.2 | -0.93746 | 0 | 3.1447 | 0 | 1 | -1.724 | -52.448
| 6.1146 | 11.0224 | 0 | 213.4375 | 183.76 | 100.2 | -0.9378 | 0 | 3.136 | 0 | 1 | -1.7248 | -52.471
| 6.1167 | 11.0222 | 0 | 213.5 | 183.82 | 100.2 | -0.93816 | 0 | 3.1273 | 0 | 1 | -1.7255 | -52.494
| 6.1188 | 11.0222 | 0 | 213.5625 | 183.88 | 100.2 | -0.9385 | 0 | 3.1186 | 0 | 1 | -1.7263 | -52.517
| 6.1208 | 11.022 | 0 | 213.625 | 183.94 | 100.2 | -0.93885 | 0 | 3.1099 | 0 | 1 | -1.727 | -52.54
| 6.1229 | 11.0218 | 0 | 213.6875 | 184 | 100.2 | -0.9392 | 0 | 3.1012 | 0 | 1 | -1.7278 | -52.563
| 6.125 | 11.0218 | 0 | 213.75 | 184.06 | 100.2 | -0.93955 | 0 | 3.0925 | 0 | 1 | -1.7286 | -52.586
| 6.1271 | 11.0216 | 0 | 213.8125 | 184.12 | 100.2 | -0.93989 | 0 | 3.0838 | 0 | 1 | -1.7293 | -52.609
| 6.1292 | 11.0216 | 0 | 213.875 | 184.18 | 100.2 | -0.94024 | 0 | 3.0751 | 0 | 1 | -1.7301 | -52.632
| 6.1312 | 11.0214 | 0 | 213.9375 | 184.24 | 100.2 | -0.94059 | 0 | 3.0664 | 0 | 1 | -1.7308 | -52.655
| 6.1333 | 11.0214 | 0 | 214 | 184.3 | 100.2 | -0.94093 | 0 | 3.0577 | 0 | 1 | -1.7316 | -52.678
| 6.1354 | 11.0211 | 0 | 214.0625 | 184.36 | 100.2 | -0.9413 | 0 | 3.0486 | 0 | 1 | -1.7324 | -52.702
| 6.1375 | 11.0211 | 0 | 214.125 | 184.42 | 100.2 | -0.94165 | 0 | 3.04 | 0 | 1 | -1.7331 | -52.725
| 6.1396 | 11.0209 | 0 | 214.1875 | 184.48 | 100.2 | -0.942 | 0 | 3.0313 | 0 | 1 | -1.7339 | -52.748
| 6.1417 | 11.0209 | 0 | 214.25 | 184.54 | 100.2 | -0.94235 | 0 | 3.0226 | 0 | 1 | -1.7346 | -52.771
| 6.1437 | 11.0207 | 0 | 214.3125 | 184.61 | 100.2 | -0.94269 | 0 | 3.0139 | 0 | 1 | -1.7354 | -52.794
| 6.1458 | 11.0205 | 0 | 214.375 | 184.67 | 100.2 | -0.94304 | 0 | 3.0052 | 0 | 1 | -1.7361 | -52.817
| 6.1479 | 11.0205 | 0 | 214.4375 | 184.73 | 100.2 | -0.94339 | 0 | 2.9965 | 0 | 1 | -1.7369 | -52.84
| 6.15 | 11.0203 | 0 | 214.5 | 184.79 | 100.2 | -0.94373 | 0 | 2.9878 | 0 | 1 | -1.7377 | -52.863
| 6.1521 | 11.0203 | 0 | 214.5625 | 184.85 | 100.2 | -0.94408 | 0 | 2.9791 | 0 | 1 | -1.7384 | -52.886
| 6.1542 | 11.0201 | 0 | 214.625 | 184.91 | 100.2 | -0.94443 | 0 | 2.9704 | 0 | 1 | -1.7392 | -52.909
| 6.1562 | 11.0201 | 0 | 214.6875 | 184.97 | 100.2 | -0.94477 | 0 | 2.9617 | 0 | 1 | -1.7399 | -52.932
| 6.1583 | 11.0199 | 0 | 214.75 | 185.03 | 100.2 | -0.94512 | 0 | 2.953 | 0 | 1 | -1.7407 | -52.955
| 6.1604 | 11.0199 | 0 | 214.8125 | 185.09 | 100.2 | -0.94546 | 0 | 2.9443 | 0 | 1 | -1.7414 | -52.978
| 6.1625 | 11.0197 | 0 | 214.875 | 185.15 | 100.2 | -0.94581 | 0 | 2.9356 | 0 | 1 | -1.7422 | -53.001
| 6.1646 | 11.0195 | 0 | 214.9375 | 185.21 | 100.2 | -0.94616 | 0 | 2.9269 | 0 | 1 | -1.7429 | -53.024
| 6.1667 | 11.0195 | 0 | 215 | 185.27 | 100.2 | -0.94651 | 0 | 2.9183 | 0 | 1 | -1.7437 | -53.047
| 6.1688 | 11.0193 | 0 | 215.0625 | 185.33 | 100.2 | -0.94686 | 0 | 2.9096 | 0 | 1 | -1.7445 | -53.07
| 6.1708 | 11.0193 | 0 | 215.125 | 185.39 | 100.2 | -0.94721 | 0 | 2.9009 | 0 | 1 | -1.7452 | -53.093
| 6.1729 | 11.019 | 0 | 215.1875 | 185.45 | 100.2 | -0.94755 | 0 | 2.8922 | 0 | 1 | -1.746 | -53.116
| 6.175 | 11.019 | 0 | 215.25 | 185.51 | 100.2 | -0.9479 | 0 | 2.8835 | 0 | 1 | -1.7467 | -53.139
| 6.1771 | 11.0188 | 0 | 215.3125 | 185.57 | 100.2 | -0.94825 | 0 | 2.8748 | 0 | 1 | -1.7475 | -53.162
| 6.1792 | 11.0188 | 0 | 215.375 | 185.63 | 100.2 | -0.94859 | 0 | 2.8661 | 0 | 1 | -1.7482 | -53.185
| 6.1813 | 11.0186 | 0 | 215.4375 | 185.7 | 100.2 | -0.94894 | 0 | 2.8574 | 0 | 1 | -1.749 | -53.208
| 6.1833 | 11.0184 | 0 | 215.5 | 185.76 | 100.2 | -0.94929 | 0 | 2.8487 | 0 | 1 | -1.7498 | -53.231
| 6.1854 | 11.0184 | 0 | 215.5625 | 185.82 | 100.2 | -0.94963 | 0 | 2.84 | 0 | 1 | -1.7505 | -53.254
| 6.1875 | 11.0182 | 0 | 215.625 | 185.88 | 100.2 | -0.94996 | 0 | 2.8317 | 0 | 1 | -1.7512 | -53.276
| 6.1896 | 11.0182 | 0 | 215.6875 | 185.94 | 100.2 | -0.95031 | 0 | 2.823 | 0 | 1 | -1.752 | -53.299
| 6.1917 | 11.018 | 0 | 215.75 | 186 | 100.2 | -0.95066 | 0 | 2.8144 | 0 | 1 | -1.7527 | -53.322
| 6.1937 | 11.018 | 0 | 215.8125 | 186.06 | 100.2 | -0.951 | 0 | 2.8057 | 0 | 1 | -1.7535 | -53.345
| 6.1958 | 11.0178 | 0 | 215.875 | 186.12 | 100.2 | -0.95135 | 0 | 2.797 | 0 | 1 | -1.7543 | -53.368
| 6.1979 | 11.0178 | 0 | 215.9375 | 186.18 | 100.2 | -0.95169 | 0 | 2.7883 | 0 | 1 | -1.755 | -53.391
| 6.2 | 11.0176 | 0 | 216 | 186.24 | 100.2 | -0.95204 | 0 | 2.7796 | 0 | 1 | -1.7558 | -53.414
| 6.2021 | 11.0174 | 0 | 216.0625 | 186.3 | 100.2 | -0.95237 | 0 | 2.7713 | 0 | 1 | -1.7565 | -53.436
| 6.2042 | 11.0174 | 0 | 216.125 | 186.36 | 100.2 | -0.95271 | 0 | 2.7626 | 0 | 1 | -1.7572 | -53.459
| 6.2062 | 11.0172 | 0 | 216.1875 | 186.42 | 100.2 | -0.95306 | 0 | 2.7539 | 0 | 1 | -1.758 | -53.482
| 6.2083 | 11.0172 | 0 | 216.25 | 186.48 | 100.2 | -0.95341 | 0 | 2.7452 | 0 | 1 | -1.7588 | -53.505
| 6.2104 | 11.0169 | 0 | 216.3125 | 186.54 | 100.2 | -0.95376 | 0 | 2.7365 | 0 | 1 | -1.7595 | -53.528
| 6.2125 | 11.0169 | 0 | 216.375 | 186.6 | 100.2 | -0.9541 | 0 | 2.7278 | 0 | 1 | -1.7603 | -53.551
| 6.2146 | 11.0167 | 0 | 216.4375 | 186.66 | 100.2 | -0.95443 | 0 | 2.7195 | 0 | 1 | -1.761 | -53.573
| 6.2167 | 11.0165 | 0 | 216.5 | 186.72 | 100.2 | -0.95478 | 0 | 2.7108 | 0 | 1 | -1.7618 | -53.596
| 6.2188 | 11.0165 | 0 | 216.5625 | 186.78 | 100.2 | -0.95512 | 0 | 2.7021 | 0 | 1 | -1.7625 | -53.619
| 6.2208 | 11.0163 | 0 | 216.625 | 186.85 | 100.2 | -0.95547 | 0 | 2.6935 | 0 | 1 | -1.7633 | -53.642
| 6.2229 | 11.0163 | 0 | 216.6875 | 186.91 | 100.2 | -0.95579 | 0 | 2.6852 | 0 | 1 | -1.764 | -53.664
| 6.225 | 11.0161 | 0 | 216.75 | 186.96 | 100.2 | -0.95614 | 0 | 2.6764 | 0 | 1 | -1.7647 | -53.687
| 6.2271 | 11.0161 | 0 | 216.8125 | 187.03 | 100.2 | -0.95647 | 0 | 2.6682 | 0 | 1 | -1.7655 | -53.709
| 6.2292 | 11.0159 | 0 | 216.875 | 187.09 | 100.2 | -0.95682 | 0 | 2.6595 | 0 | 1 | -1.7662 | -53.732
| 6.2313 | 11.0157 | 0 | 216.9375 | 187.15 | 100.2 | -0.95717 | 0 | 2.6508 | 0 | 1 | -1.767 | -53.755
| 6.2333 | 11.0157 | 0 | 217 | 187.21 | 100.2 | -0.95749 | 0 | 2.6425 | 0 | 1 | -1.7677 | -53.777
| 6.2354 | 11.0155 | 0 | 217.0625 | 187.27 | 100.2 | -0.95783 | 0 | 2.6338 | 0 | 1 | -1.7685 | -53.8
| 6.2375 | 11.0155 | 0 | 217.125 | 187.33 | 100.2 | -0.95818 | 0 | 2.6251 | 0 | 1 | -1.7692 | -53.823
| 6.2396 | 11.0153 | 0 | 217.1875 | 187.39 | 100.2 | -0.95851 | 0 | 2.6168 | 0 | 1 | -1.7699 | -53.845
| 6.2417 | 11.0153 | 0 | 217.25 | 187.45 | 100.2 | -0.95886 | 0 | 2.6081 | 0 | 1 | -1.7707 | -53.868
| 6.2438 | 11.0151 | 0 | 217.3125 | 187.51 | 100.2 | -0.95919 | 0 | 2.5998 | 0 | 1 | -1.7714 | -53.89
| 6.2458 | 11.0148 | 0 | 217.375 | 187.58 | 100.2 | -0.95953 | 0 | 2.5912 | 0 | 1 | -1.7722 | -53.913
| 6.2479 | 11.0148 | 0 | 217.4375 | 187.64 | 100.2 | -0.95988 | 0 | 2.5825 | 0 | 1 | -1.7729 | -53.936
| 6.25 | 11.0146 | 0 | 217.5 | 187.7 | 100.2 | -0.9602 | 0 | 2.5742 | 0 | 1 | -1.7737 | -53.958
| 6.2521 | 11.0146 | 0 | 217.5625 | 187.76 | 100.2 | -0.96053 | 0 | 2.5659 | 0 | 1 | -1.7744 | -53.98
| 6.2542 | 11.0144 | 0 | 217.625 | 187.82 | 100.2 | -0.96088 | 0 | 2.5572 | 0 | 1 | -1.7751 | -54.003
| 6.2562 | 11.0144 | 0 | 217.6875 | 187.88 | 100.2 | -0.96121 | 0 | 2.5489 | 0 | 1 | -1.7759 | -54.025
| 6.2583 | 11.0142 | 0 | 217.75 | 187.94 | 100.2 | -0.96155 | 0 | 2.5402 | 0 | 1 | -1.7766 | -54.048
| 6.2604 | 11.014 | 0 | 217.8125 | 188 | 100.2 | -0.96188 | 0 | 2.5319 | 0 | 1 | -1.7773 | -54.07
| 6.2625 | 11.014 | 0 | 217.875 | 188.06 | 100.2 | -0.96223 | 0 | 2.5232 | 0 | 1 | -1.7781 | -54.093
| 6.2646 | 11.0138 | 0 | 217.9375 | 188.12 | 100.2 | -0.96258 | 0 | 2.5145 | 0 | 1 | -1.7788 | -54.116
| 6.2667 | 11.0138 | 0 | 218 | 188.18 | 100.2 | -0.96291 | 0 | 2.5062 | 0 | 1 | -1.7796 | -54.138
| 6.2687 | 11.0136 | 0 | 218.0625 | 188.24 | 100.2 | -0.96324 | 0 | 2.4975 | 0 | 1 | -1.7803 | -54.161
| 6.2708 | 11.0136 | 0 | 218.125 | 188.3 | 100.2 | -0.96359 | 0 | 2.4888 | 0 | 1 | -1.7811 | -54.184
| 6.2729 | 11.0134 | 0 | 218.1875 | 188.36 | 100.2 | -0.96394 | 0 | 2.4801 | 0 | 1 | -1.7818 | -54.207
| 6.275 | 11.0132 | 0 | 218.25 | 188.42 | 100.2 | -0.96426 | 0 | 2.4718 | 0 | 1 | -1.7826 | -54.229
| 6.2771 | 11.0132 | 0 | 218.3125 | 188.48 | 100.2 | -0.96461 | 0 | 2.4631 | 0 | 1 | -1.7833 | -54.252
| 6.2792 | 11.013 | 0 | 218.375 | 188.55 | 100.2 | -0.96496 | 0 | 2.4545 | 0 | 1 | -1.7841 | -54.275
| 6.2812 | 11.013 | 0 | 218.4375 | 188.61 | 100.2 | -0.96529 | 0 | 2.4462 | 0 | 1 | -1.7848 | -54.297
| 6.2833 | 11.0127 | 0 | 218.5 | 188.67 | 100.2 | -0.96563 | 0 | 2.4375 | 0 | 1 | -1.7855 | -54.32
| 6.2854 | 11.0125 | 0 | 218.5625 | 188.73 | 100.2 | -0.96596 | 0 | 2.4292 | 0 | 1 | -1.7863 | -54.342
| 6.2875 | 11.0125 | 0 | 218.625 | 188.79 | 100.2 | -0.9663 | 0 | 2.4205 | 0 | 1 | -1.787 | -54.365
| 6.2896 | 11.0123 | 0 | 218.6875 | 188.85 | 100.2 | -0.96663 | 0 | 2.4122 | 0 | 1 | -1.7878 | -54.387
| 6.2917 | 11.0123 | 0 | 218.75 | 188.91 | 100.2 | -0.96698 | 0 | 2.4035 | 0 | 1 | -1.7885 | -54.41
| 6.2938 | 11.0121 | 0 | 218.8125 | 188.98 | 100.2 | -0.96732 | 0 | 2.3949 | 0 | 1 | -1.7893 | -54.433
| 6.2958 | 11.0121 | 0 | 218.875 | 189.04 | 100.2 | -0.96765 | 0 | 2.3866 | 0 | 1 | -1.79 | -54.455
| 6.2979 | 11.0119 | 0 | 218.9375 | 189.1 | 100.2 | -0.96799 | 0 | 2.3779 | 0 | 1 | -1.7907 | -54.478
| 6.3 | 11.0117 | 0 | 219 | 189.16 | 100.2 | -0.96832 | 0 | 2.3696 | 0 | 1 | -1.7915 | -54.5
| 6.3021 | 11.0117 | 0 | 219.0625 | 189.22 | 100.2 | -0.96867 | 0 | 2.3609 | 0 | 1 | -1.7922 | -54.523
| 6.3042 | 11.0115 | 0 | 219.125 | 189.28 | 100.2 | -0.96901 | 0 | 2.3522 | 0 | 1 | -1.793 | -54.546
| 6.3063 | 11.0115 | 0 | 219.1875 | 189.34 | 100.2 | -0.96934 | 0 | 2.3439 | 0 | 1 | -1.7937 | -54.568
| 6.3083 | 11.0113 | 0 | 219.25 | 189.4 | 100.2 | -0.96969 | 0 | 2.3352 | 0 | 1 | -1.7945 | -54.591
| 6.3104 | 11.0111 | 0 | 219.3125 | 189.46 | 100.2 | -0.97001 | 0 | 2.3269 | 0 | 1 | -1.7952 | -54.613
| 6.3125 | 11.0111 | 0 | 219.375 | 189.52 | 100.2 | -0.97036 | 0 | 2.3182 | 0 | 1 | -1.7959 | -54.636
| 6.3146 | 11.0109 | 0 | 219.4375 | 189.58 | 100.2 | -0.97069 | 0 | 2.3099 | 0 | 1 | -1.7967 | -54.658
| 6.3167 | 11.0109 | 0 | 219.5 | 189.65 | 100.2 | -0.97103 | 0 | 2.3013 | 0 | 1 | -1.7974 | -54.681
| 6.3187 | 11.0106 | 0 | 219.5625 | 189.71 | 100.2 | -0.97136 | 0 | 2.293 | 0 | 1 | -1.7981 | -54.703
| 6.3208 | 11.0104 | 0 | 219.625 | 189.77 | 100.2 | -0.97168 | 0 | 2.2847 | 0 | 1 | -1.7989 | -54.725
| 6.3229 | 11.0104 | 0 | 219.6875 | 189.83 | 100.2 | -0.97203 | 0 | 2.276 | 0 | 1 | -1.7996 | -54.748
| 6.325 | 11.0102 | 0 | 219.75 | 189.89 | 100.2 | -0.97236 | 0 | 2.2677 | 0 | 1 | -1.8003 | -54.77
| 6.3271 | 11.0102 | 0 | 219.8125 | 189.95 | 100.2 | -0.9727 | 0 | 2.259 | 0 | 1 | -1.8011 | -54.793
| 6.3292 | 11.01 | 0 | 219.875 | 190.01 | 100.2 | -0.97303 | 0 | 2.2507 | 0 | 1 | -1.8018 | -54.815
| 6.3312 | 11.0098 | 0 | 219.9375 | 190.07 | 100.2 | -0.97337 | 0 | 2.242 | 0 | 1 | -1.8026 | -54.838
| 6.3333 | 11.0098 | 0 | 220 | 190.13 | 100.2 | -0.9737 | 0 | 2.2337 | 0 | 1 | -1.8033 | -54.86
| 6.3354 | 11.0096 | 0 | 220.0625 | 190.2 | 100.2 | -0.97403 | 0 | 2.2255 | 0 | 1 | -1.804 | -54.882
| 6.3375 | 11.0096 | 0 | 220.125 | 190.26 | 100.2 | -0.97437 | 0 | 2.2168 | 0 | 1 | -1.8048 | -54.905
| 6.3396 | 11.0094 | 0 | 220.1875 | 190.32 | 100.2 | -0.9747 | 0 | 2.2085 | 0 | 1 | -1.8055 | -54.927
| 6.3417 | 11.0092 | 0 | 220.25 | 190.38 | 100.2 | -0.97503 | 0 | 2.2002 | 0 | 1 | -1.8062 | -54.949
| 6.3438 | 11.0092 | 0 | 220.3125 | 190.44 | 100.2 | -0.97537 | 0 | 2.1915 | 0 | 1 | -1.807 | -54.972
| 6.3458 | 11.009 | 0 | 220.375 | 190.5 | 100.2 | -0.97569 | 0 | 2.1832 | 0 | 1 | -1.8077 | -54.994
| 6.3479 | 11.0088 | 0 | 220.4375 | 190.56 | 100.2 | -0.97603 | 0 | 2.1749 | 0 | 1 | -1.8084 | -55.016
| 6.35 | 11.0088 | 0 | 220.5 | 190.62 | 100.2 | -0.97635 | 0 | 2.1666 | 0 | 1 | -1.8092 | -55.038
| 6.3521 | 11.0085 | 0 | 220.5625 | 190.68 | 100.2 | -0.9767 | 0 | 2.1579 | 0 | 1 | -1.8099 | -55.061
| 6.3542 | 11.0085 | 0 | 220.625 | 190.74 | 100.2 | -0.97702 | 0 | 2.1496 | 0 | 1 | -1.8106 | -55.083
| 6.3563 | 11.0083 | 0 | 220.6875 | 190.8 | 100.2 | -0.97735 | 0 | 2.1413 | 0 | 1 | -1.8114 | -55.105
| 6.3583 | 11.0081 | 0 | 220.75 | 190.86 | 100.2 | -0.9777 | 0 | 2.1327 | 0 | 1 | -1.8121 | -55.128
| 6.3604 | 11.0081 | 0 | 220.8125 | 190.92 | 100.2 | -0.97802 | 0 | 2.1244 | 0 | 1 | -1.8128 | -55.15
| 6.3625 | 11.0079 | 0 | 220.875 | 190.99 | 100.2 | -0.97834 | 0 | 2.1161 | 0 | 1 | -1.8136 | -55.172
| 6.3646 | 11.0077 | 0 | 220.9375 | 191.05 | 100.2 | -0.97867 | 0 | 2.1078 | 0 | 1 | -1.8143 | -55.194
| 6.3667 | 11.0077 | 0 | 221 | 191.11 | 100.2 | -0.97901 | 0 | 2.0991 | 0 | 1 | -1.815 | -55.217
| 6.3688 | 11.0075 | 0 | 221.0625 | 191.17 | 100.2 | -0.97934 | 0 | 2.0908 | 0 | 1 | -1.8158 | -55.239
| 6.3708 | 11.0075 | 0 | 221.125 | 191.23 | 100.2 | -0.97967 | 0 | 2.0825 | 0 | 1 | -1.8165 | -55.261
| 6.3729 | 11.0073 | 0 | 221.1875 | 191.29 | 100.2 | -0.98 | 0 | 2.0742 | 0 | 1 | -1.8172 | -55.283
| 6.375 | 11.0071 | 0 | 221.25 | 191.35 | 100.2 | -0.98034 | 0 | 2.0655 | 0 | 1 | -1.818 | -55.306
| 6.3771 | 11.0071 | 0 | 221.3125 | 191.41 | 100.2 | -0.98067 | 0 | 2.0572 | 0 | 1 | -1.8187 | -55.328
| 6.3792 | 11.0069 | 0 | 221.375 | 191.47 | 100.2 | -0.981 | 0 | 2.049 | 0 | 1 | -1.8194 | -55.35
| 6.3812 | 11.0066 | 0 | 221.4375 | 191.53 | 100.2 | -0.98132 | 0 | 2.0407 | 0 | 1 | -1.8201 | -55.372
| 6.3833 | 11.0066 | 0 | 221.5 | 191.6 | 100.2 | -0.98165 | 0 | 2.0324 | 0 | 1 | -1.8209 | -55.394
| 6.3854 | 11.0064 | 0 | 221.5625 | 191.66 | 100.2 | -0.98197 | 0 | 2.0241 | 0 | 1 | -1.8216 | -55.416
| 6.3875 | 11.0064 | 0 | 221.625 | 191.72 | 100.2 | -0.9823 | 0 | 2.0158 | 0 | 1 | -1.8223 | -55.438
| 6.3896 | 11.0062 | 0 | 221.6875 | 191.78 | 100.2 | -0.98263 | 0 | 2.0075 | 0 | 1 | -1.823 | -55.46
| 6.3917 | 11.006 | 0 | 221.75 | 191.84 | 100.2 | -0.98295 | 0 | 1.9992 | 0 | 1 | -1.8237 | -55.482
| 6.3937 | 11.006 | 0 | 221.8125 | 191.9 | 100.2 | -0.98328 | 0 | 1.9909 | 0 | 1 | -1.8245 | -55.504
| 6.3958 | 11.0058 | 0 | 221.875 | 191.96 | 100.2 | -0.9836 | 0 | 1.9826 | 0 | 1 | -1.8252 | -55.526
| 6.3979 | 11.0056 | 0 | 221.9375 | 192.02 | 100.2 | -0.98393 | 0 | 1.9743 | 0 | 1 | -1.8259 | -55.548
| 6.4 | 11.0056 | 0 | 222 | 192.08 | 100.2 | -0.98428 | 0 | 1.9656 | 0 | 1 | -1.8267 | -55.571
| 6.4021 | 11.0054 | 0 | 222.0625 | 192.14 | 100.2 | -0.9846 | 0 | 1.9573 | 0 | 1 | -1.8274 | -55.593
| 6.4042 | 11.0054 | 0 | 222.125 | 192.21 | 100.2 | -0.98493 | 0 | 1.9491 | 0 | 1 | -1.8281 | -55.615
| 6.4062 | 11.0052 | 0 | 222.1875 | 192.27 | 100.2 | -0.98525 | 0 | 1.9408 | 0 | 1 | -1.8288 | -55.637
| 6.4083 | 11.005 | 0 | 222.25 | 192.33 | 100.2 | -0.98558 | 0 | 1.9325 | 0 | 1 | -1.8296 | -55.659
| 6.4104 | 11.005 | 0 | 222.3125 | 192.39 | 100.2 | -0.9859 | 0 | 1.9242 | 0 | 1 | -1.8303 | -55.681
| 6.4125 | 11.0048 | 0 | 222.375 | 192.45 | 100.2 | -0.98623 | 0 | 1.9159 | 0 | 1 | -1.831 | -55.703
| 6.4146 | 11.0045 | 0 | 222.4375 | 192.51 | 100.2 | -0.98656 | 0 | 1.9076 | 0 | 1 | -1.8317 | -55.725
| 6.4167 | 11.0045 | 0 | 222.5 | 192.57 | 100.2 | -0.9869 | 0 | 1.8989 | 0 | 1 | -1.8325 | -55.748
| 6.4188 | 11.0043 | 0 | 222.5625 | 192.63 | 100.2 | -0.98723 | 0 | 1.8906 | 0 | 1 | -1.8332 | -55.77
| 6.4208 | 11.0043 | 0 | 222.625 | 192.69 | 100.2 | -0.98755 | 0 | 1.8823 | 0 | 1 | -1.8339 | -55.792
| 6.4229 | 11.0041 | 0 | 222.6875 | 192.75 | 100.2 | -0.98788 | 0 | 1.8741 | 0 | 1 | -1.8347 | -55.814
| 6.425 | 11.0039 | 0 | 222.75 | 192.81 | 100.2 | -0.98821 | 0 | 1.8658 | 0 | 1 | -1.8354 | -55.836
| 6.4271 | 11.0039 | 0 | 222.8125 | 192.88 | 100.2 | -0.98854 | 0 | 1.8575 | 0 | 1 | -1.8361 | -55.858
| 6.4292 | 11.0037 | 0 | 222.875 | 192.94 | 100.2 | -0.98886 | 0 | 1.8492 | 0 | 1 | -1.8368 | -55.88
| 6.4313 | 11.0035 | 0 | 222.9375 | 193 | 100.2 | -0.98919 | 0 | 1.8409 | 0 | 1 | -1.8376 | -55.902
| 6.4333 | 11.0035 | 0 | 223 | 193.06 | 100.2 | -0.98951 | 0 | 1.8326 | 0 | 1 | -1.8383 | -55.924
| 6.4354 | 11.0033 | 0 | 223.0625 | 193.12 | 100.2 | -0.98985 | 0 | 1.8239 | 0 | 1 | -1.839 | -55.947
| 6.4375 | 11.0031 | 0 | 223.125 | 193.18 | 100.2 | -0.99018 | 0 | 1.8157 | 0 | 1 | -1.8398 | -55.969
| 6.4396 | 11.0031 | 0 | 223.1875 | 193.24 | 100.2 | -0.9905 | 0 | 1.8074 | 0 | 1 | -1.8405 | -55.991
| 6.4417 | 11.0029 | 0 | 223.25 | 193.3 | 100.2 | -0.99083 | 0 | 1.7991 | 0 | 1 | -1.8412 | -56.013
| 6.4437 | 11.0029 | 0 | 223.3125 | 193.36 | 100.2 | -0.99116 | 0 | 1.7908 | 0 | 1 | -1.8419 | -56.035
| 6.4458 | 11.0027 | 0 | 223.375 | 193.43 | 100.2 | -0.99148 | 0 | 1.7825 | 0 | 1 | -1.8426 | -56.057
| 6.4479 | 11.0024 | 0 | 223.4375 | 193.49 | 100.2 | -0.99182 | 0 | 1.7738 | 0 | 1 | -1.8434 | -56.08
| 6.45 | 11.0024 | 0 | 223.5 | 193.55 | 100.2 | -0.99215 | 0 | 1.7655 | 0 | 1 | -1.8441 | -56.102
| 6.4521 | 11.0022 | 0 | 223.5625 | 193.61 | 100.2 | -0.99247 | 0 | 1.7573 | 0 | 1 | -1.8448 | -56.124
| 6.4542 | 11.002 | 0 | 223.625 | 193.67 | 100.2 | -0.9928 | 0 | 1.749 | 0 | 1 | -1.8456 | -56.146
| 6.4562 | 11.002 | 0 | 223.6875 | 193.73 | 100.2 | -0.99314 | 0 | 1.7403 | 0 | 1 | -1.8463 | -56.169
| 6.4583 | 11.0018 | 0 | 223.75 | 193.8 | 100.2 | -0.99346 | 0 | 1.732 | 0 | 1 | -1.8471 | -56.191
| 6.4604 | 11.0016 | 0 | 223.8125 | 193.86 | 100.2 | -0.99379 | 0 | 1.7237 | 0 | 1 | -1.8478 | -56.213
| 6.4625 | 11.0016 | 0 | 223.875 | 193.92 | 100.2 | -0.99412 | 0 | 1.7154 | 0 | 1 | -1.8485 | -56.235
| 6.4646 | 11.0014 | 0 | 223.9375 | 193.98 | 100.2 | -0.99446 | 0 | 1.7068 | 0 | 1 | -1.8493 | -56.258
| 6.4667 | 11.0014 | 0 | 224 | 194.04 | 100.2 | -0.99479 | 0 | 1.6985 | 0 | 1 | -1.85 | -56.28
| 6.4688 | 11.0012 | 0 | 224.0625 | 194.1 | 100.2 | -0.99512 | 0 | 1.6902 | 0 | 1 | -1.8507 | -56.302
| 6.4708 | 11.001 | 0 | 224.125 | 194.16 | 100.2 | -0.99544 | 0 | 1.6819 | 0 | 1 | -1.8514 | -56.324
| 6.4729 | 11.001 | 0 | 224.1875 | 194.22 | 100.2 | -0.99576 | 0 | 1.6736 | 0 | 1 | -1.8521 | -56.346
| 6.475 | 11.0008 | 0 | 224.25 | 194.29 | 100.2 | -0.99609 | 0 | 1.6653 | 0 | 1 | -1.8529 | -56.368
| 6.4771 | 11.0006 | 0 | 224.3125 | 194.35 | 100.2 | -0.9964 | 0 | 1.6574 | 0 | 1 | -1.8536 | -56.389
| 6.4792 | 11.0006 | 0 | 224.375 | 194.41 | 100.2 | -0.99672 | 0 | 1.6491 | 0 | 1 | -1.8543 | -56.411
| 6.4813 | 11.0003 | 0 | 224.4375 | 194.47 | 100.2 | -0.99705 | 0 | 1.6409 | 0 | 1 | -1.855 | -56.433
| 6.4833 | 11.0001 | 0 | 224.5 | 194.53 | 100.2 | -0.99737 | 0 | 1.6326 | 0 | 1 | -1.8557 | -56.455
| 6.4854 | 11.0001 | 0 | 224.5625 | 194.59 | 100.2 | -0.99769 | 0 | 1.6243 | 0 | 1 | -1.8565 | -56.477
| 6.4875 | 10.9999 | 0 | 224.625 | 194.65 | 100.2 | -0.998 | 0 | 1.6164 | 0 | 1 | -1.8571 | -56.498
| 6.4896 | 10.9997 | 0 | 224.6875 | 194.71 | 100.2 | -0.99833 | 0 | 1.6081 | 0 | 1 | -1.8579 | -56.52
| 6.4917 | 10.9997 | 0 | 224.75 | 194.77 | 100.2 | -0.99865 | 0 | 1.5998 | 0 | 1 | -1.8586 | -56.542
| 6.4938 | 10.9995 | 0 | 224.8125 | 194.83 | 100.2 | -0.99896 | 0 | 1.5919 | 0 | 1 | -1.8593 | -56.563
| 6.4958 | 10.9993 | 0 | 224.875 | 194.9 | 100.2 | -0.99928 | 0 | 1.5836 | 0 | 1 | -1.86 | -56.585
| 6.4979 | 10.9993 | 0 | 224.9375 | 194.96 | 100.2 | -0.99959 | 0 | 1.5757 | 0 | 1 | -1.8607 | -56.606
| 6.5 | 10.9991 | 0 | 225 | 195.02 | 100.2 | -0.99992 | 0 | 1.5674 | 0 | 1 | -1.8614 | -56.628
| 6.5021 | 10.9989 | 0 | 225.0625 | 195.08 | 100.2 | -1.0002 | 0 | 1.5591 | 0 | 1 | -1.8621 | -56.65
| 6.5042 | 10.9987 | 0 | 225.125 | 195.14 | 100.2 | -1.0006 | 0 | 1.5512 | 0 | 1 | -1.8628 | -56.671
| 6.5062 | 10.9987 | 0 | 225.1875 | 195.21 | 100.2 | -1.0009 | 0 | 1.543 | 0 | 1 | -1.8636 | -56.693
| 6.5083 | 10.9985 | 0 | 225.25 | 195.26 | 100.2 | -1.0012 | 0 | 1.5347 | 0 | 1 | -1.8643 | -56.715
| 6.5104 | 10.9982 | 0 | 225.3125 | 195.33 | 100.2 | -1.0015 | 0 | 1.5268 | 0 | 1 | -1.865 | -56.736
| 6.5125 | 10.9982 | 0 | 225.375 | 195.39 | 100.2 | -1.0018 | 0 | 1.5185 | 0 | 1 | -1.8657 | -56.758
| 6.5146 | 10.998 | 0 | 225.4375 | 195.45 | 100.2 | -1.0022 | 0 | 1.5102 | 0 | 1 | -1.8664 | -56.78
| 6.5167 | 10.9978 | 0 | 225.5 | 195.51 | 100.2 | -1.0025 | 0 | 1.5023 | 0 | 1 | -1.8671 | -56.801
| 6.5187 | 10.9978 | 0 | 225.5625 | 195.57 | 100.2 | -1.0028 | 0 | 1.494 | 0 | 1 | -1.8678 | -56.823
| 6.5208 | 10.9976 | 0 | 225.625 | 195.63 | 100.2 | -1.0031 | 0 | 1.4861 | 0 | 1 | -1.8685 | -56.844
| 6.5229 | 10.9974 | 0 | 225.6875 | 195.69 | 100.2 | -1.0034 | 0 | 1.4778 | 0 | 1 | -1.8692 | -56.866
| 6.525 | 10.9974 | 0 | 225.75 | 195.75 | 100.2 | -1.0037 | 0 | 1.4695 | 0 | 1 | -1.87 | -56.888
| 6.5271 | 10.9972 | 0 | 225.8125 | 195.81 | 100.2 | -1.0041 | 0 | 1.4616 | 0 | 1 | -1.8707 | -56.909
| 6.5292 | 10.997 | 0 | 225.875 | 195.88 | 100.2 | -1.0044 | 0 | 1.4534 | 0 | 1 | -1.8714 | -56.931
| 6.5312 | 10.997 | 0 | 225.9375 | 195.94 | 100.2 | -1.0047 | 0 | 1.4455 | 0 | 1 | -1.8721 | -56.952
| 6.5333 | 10.9968 | 0 | 226 | 196 | 100.2 | -1.005 | 0 | 1.4372 | 0 | 1 | -1.8728 | -56.974
| 6.5354 | 10.9966 | 0 | 226.0625 | 196.06 | 100.2 | -1.0053 | 0 | 1.4289 | 0 | 1 | -1.8735 | -56.996
| 6.5375 | 10.9964 | 0 | 226.125 | 196.12 | 100.2 | -1.0056 | 0 | 1.421 | 0 | 1 | -1.8742 | -57.017
| 6.5396 | 10.9964 | 0 | 226.1875 | 196.18 | 100.2 | -1.006 | 0 | 1.4127 | 0 | 1 | -1.8749 | -57.039
| 6.5417 | 10.9961 | 0 | 226.25 | 196.25 | 100.2 | -1.0063 | 0 | 1.4049 | 0 | 1 | -1.8756 | -57.06
| 6.5438 | 10.9959 | 0 | 226.3125 | 196.31 | 100.2 | -1.0066 | 0 | 1.3966 | 0 | 1 | -1.8763 | -57.082
| 6.5458 | 10.9959 | 0 | 226.375 | 196.37 | 100.2 | -1.0069 | 0 | 1.3883 | 0 | 1 | -1.8771 | -57.104
| 6.5479 | 10.9957 | 0 | 226.4375 | 196.43 | 100.2 | -1.0072 | 0 | 1.3804 | 0 | 1 | -1.8778 | -57.125
| 6.55 | 10.9955 | 0 | 226.5 | 196.49 | 100.2 | -1.0075 | 0 | 1.3721 | 0 | 1 | -1.8785 | -57.147
| 6.5521 | 10.9955 | 0 | 226.5625 | 196.55 | 100.2 | -1.0079 | 0 | 1.3642 | 0 | 1 | -1.8792 | -57.168
| 6.5542 | 10.9953 | 0 | 226.625 | 196.61 | 100.2 | -1.0082 | 0 | 1.3559 | 0 | 1 | -1.8799 | -57.19
| 6.5563 | 10.9951 | 0 | 226.6875 | 196.67 | 100.2 | -1.0085 | 0 | 1.348 | 0 | 1 | -1.8806 | -57.211
| 6.5583 | 10.9949 | 0 | 226.75 | 196.74 | 100.2 | -1.0088 | 0 | 1.3398 | 0 | 1 | -1.8813 | -57.233
| 6.5604 | 10.9949 | 0 | 226.8125 | 196.8 | 100.2 | -1.0091 | 0 | 1.3319 | 0 | 1 | -1.882 | -57.254
| 6.5625 | 10.9947 | 0 | 226.875 | 196.86 | 100.2 | -1.0094 | 0 | 1.324 | 0 | 1 | -1.8827 | -57.275
| 6.5646 | 10.9945 | 0 | 226.9375 | 196.92 | 100.2 | -1.0098 | 0 | 1.3157 | 0 | 1 | -1.8834 | -57.297
| 6.5667 | 10.9943 | 0 | 227 | 196.98 | 100.2 | -1.0101 | 0 | 1.3078 | 0 | 1 | -1.8841 | -57.318
| 6.5687 | 10.9943 | 0 | 227.0625 | 197.05 | 100.2 | -1.0104 | 0 | 1.2995 | 0 | 1 | -1.8848 | -57.34
| 6.5708 | 10.994 | 0 | 227.125 | 197.11 | 100.2 | -1.0107 | 0 | 1.2916 | 0 | 1 | -1.8855 | -57.361
| 6.5729 | 10.9938 | 0 | 227.1875 | 197.17 | 100.2 | -1.011 | 0 | 1.2837 | 0 | 1 | -1.8862 | -57.382
| 6.575 | 10.9936 | 0 | 227.25 | 197.23 | 100.2 | -1.0113 | 0 | 1.2758 | 0 | 1 | -1.8869 | -57.403
| 6.5771 | 10.9936 | 0 | 227.3125 | 197.29 | 100.2 | -1.0116 | 0 | 1.2675 | 0 | 1 | -1.8876 | -57.425
| 6.5792 | 10.9934 | 0 | 227.375 | 197.35 | 100.2 | -1.0119 | 0 | 1.2596 | 0 | 1 | -1.8883 | -57.446
| 6.5812 | 10.9932 | 0 | 227.4375 | 197.41 | 100.2 | -1.0122 | 0 | 1.2517 | 0 | 1 | -1.889 | -57.467
| 6.5833 | 10.993 | 0 | 227.5 | 197.47 | 100.2 | -1.0125 | 0 | 1.2438 | 0 | 1 | -1.8897 | -57.488
| 6.5854 | 10.9928 | 0 | 227.5625 | 197.54 | 100.2 | -1.0129 | 0 | 1.2356 | 0 | 1 | -1.8904 | -57.51
| 6.5875 | 10.9926 | 0 | 227.625 | 197.6 | 100.2 | -1.0132 | 0 | 1.2277 | 0 | 1 | -1.8911 | -57.531
| 6.5896 | 10.9924 | 0 | 227.6875 | 197.66 | 100.2 | -1.0135 | 0 | 1.2194 | 0 | 1 | -1.8918 | -57.553
| 6.5917 | 10.9922 | 0 | 227.75 | 197.72 | 100.2 | -1.0138 | 0 | 1.2115 | 0 | 1 | -1.8925 | -57.574
| 6.5938 | 10.9919 | 0 | 227.8125 | 197.78 | 100.2 | -1.0141 | 0 | 1.2036 | 0 | 1 | -1.8932 | -57.595
| 6.5958 | 10.9917 | 0 | 227.875 | 197.84 | 100.2 | -1.0144 | 0 | 1.1953 | 0 | 1 | -1.8939 | -57.617
| 6.5979 | 10.9915 | 0 | 227.9375 | 197.9 | 100.2 | -1.0147 | 0 | 1.1874 | 0 | 1 | -1.8946 | -57.638
| 6.6 | 10.9913 | 0 | 228 | 197.96 | 100.2 | -1.015 | 0 | 1.1795 | 0 | 1 | -1.8953 | -57.659
| 6.6021 | 10.9911 | 0 | 228.0625 | 198.03 | 100.2 | -1.0154 | 0 | 1.1713 | 0 | 1 | -1.896 | -57.681
| 6.6042 | 10.9909 | 0 | 228.125 | 198.09 | 100.2 | -1.0157 | 0 | 1.1634 | 0 | 1 | -1.8967 | -57.702
| 6.6063 | 10.9907 | 0 | 228.1875 | 198.15 | 100.2 | -1.016 | 0 | 1.1551 | 0 | 1 | -1.8974 | -57.724
| 6.6083 | 10.9903 | 0 | 228.25 | 198.21 | 100.2 | -1.0163 | 0 | 1.1472 | 0 | 1 | -1.8981 | -57.745
| 6.6104 | 10.99 | 0 | 228.3125 | 198.27 | 100.2 | -1.0166 | 0 | 1.1393 | 0 | 1 | -1.8988 | -57.766
| 6.6125 | 10.9898 | 0 | 228.375 | 198.34 | 100.2 | -1.0169 | 0 | 1.131 | 0 | 1 | -1.8995 | -57.788
| 6.6146 | 10.9896 | 0 | 228.4375 | 198.4 | 100.2 | -1.0172 | 0 | 1.1231 | 0 | 1 | -1.9002 | -57.809
| 6.6167 | 10.9894 | 0 | 228.5 | 198.46 | 100.2 | -1.0176 | 0 | 1.1152 | 0 | 1 | -1.9009 | -57.83
| 6.6188 | 10.989 | 0 | 228.5625 | 198.52 | 100.2 | -1.0179 | 0 | 1.1073 | 0 | 1 | -1.9016 | -57.851
| 6.6208 | 10.9888 | 0 | 228.625 | 198.58 | 100.2 | -1.0182 | 0 | 1.0991 | 0 | 1 | -1.9023 | -57.873
| 6.6229 | 10.9886 | 0 | 228.6875 | 198.64 | 100.2 | -1.0185 | 0 | 1.0912 | 0 | 1 | -1.903 | -57.894
| 6.625 | 10.9884 | 0 | 228.75 | 198.7 | 100.2 | -1.0188 | 0 | 1.0833 | 0 | 1 | -1.9037 | -57.915
| 6.6271 | 10.9882 | 0 | 228.8125 | 198.77 | 100.2 | -1.0191 | 0 | 1.0754 | 0 | 1 | -1.9044 | -57.936
| 6.6292 | 10.9879 | 0 | 228.875 | 198.83 | 100.2 | -1.0194 | 0 | 1.0675 | 0 | 1 | -1.9051 | -57.957
| 6.6312 | 10.9877 | 0 | 228.9375 | 198.89 | 100.2 | -1.0197 | 0 | 1.0596 | 0 | 1 | -1.9058 | -57.978
| 6.6333 | 10.9875 | 0 | 229 | 198.95 | 100.2 | -1.02 | 0 | 1.0513 | 0 | 1 | -1.9065 | -58
| 6.6354 | 10.9873 | 0 | 229.0625 | 199.01 | 100.2 | -1.0203 | 0 | 1.0434 | 0 | 1 | -1.9072 | -58.021
| 6.6375 | 10.9871 | 0 | 229.125 | 199.07 | 100.2 | -1.0206 | 0 | 1.0355 | 0 | 1 | -1.9079 | -58.042
| 6.6396 | 10.9869 | 0 | 229.1875 | 199.14 | 100.2 | -1.021 | 0 | 1.0277 | 0 | 1 | -1.9086 | -58.063
| 6.6417 | 10.9867 | 0 | 229.25 | 199.2 | 100.2 | -1.0213 | 0 | 1.0198 | 0 | 1 | -1.9093 | -58.084
| 6.6437 | 10.9865 | 0 | 229.3125 | 199.26 | 100.2 | -1.0216 | 0 | 1.0115 | 0 | 1 | -1.91 | -58.106
| 6.6458 | 10.9863 | 0 | 229.375 | 199.32 | 100.2 | -1.0219 | 0 | 1.0036 | 0 | 1 | -1.9107 | -58.127
| 6.6479 | 10.9861 | 0 | 229.4375 | 199.38 | 100.2 | -1.0222 | 0 | 0.99569 | 0 | 1 | -1.9114 | -58.148
| 6.65 | 10.9858 | 0 | 229.5 | 199.44 | 100.2 | -1.0225 | 0 | 0.98779 | 0 | 1 | -1.9121 | -58.169
| 6.6521 | 10.9856 | 0 | 229.5625 | 199.5 | 100.2 | -1.0228 | 0 | 0.97989 | 0 | 1 | -1.9128 | -58.19
| 6.6542 | 10.9854 | 0 | 229.625 | 199.56 | 100.2 | -1.0231 | 0 | 0.972 | 0 | 1 | -1.9135 | -58.211
| 6.6562 | 10.9852 | 0 | 229.6875 | 199.63 | 100.2 | -1.0234 | 0 | 0.96414 | 0 | 1 | -1.9141 | -58.232
| 6.6583 | 10.985 | 0 | 229.75 | 199.69 | 100.2 | -1.0237 | 0 | 0.95585 | 0 | 1 | -1.9149 | -58.254
| 6.6604 | 10.9848 | 0 | 229.8125 | 199.75 | 100.2 | -1.024 | 0 | 0.94796 | 0 | 1 | -1.9156 | -58.275
| 6.6625 | 10.9846 | 0 | 229.875 | 199.81 | 100.2 | -1.0244 | 0 | 0.94006 | 0 | 1 | -1.9162 | -58.296
| 6.6646 | 10.9844 | 0 | 229.9375 | 199.87 | 100.2 | -1.0247 | 0 | 0.93217 | 0 | 1 | -1.9169 | -58.317
| 6.6667 | 10.9842 | 0 | 230 | 199.94 | 100.2 | -1.025 | 0 | 0.9243 | 0 | 1 | -1.9176 | -58.338
| 6.6688 | 10.984 | 0 | 230.0625 | 200 | 100.2 | -1.0253 | 0 | 0.91602 | 0 | 1 | -1.9183 | -58.36
| 6.6708 | 10.9837 | 0 | 230.125 | 200.06 | 100.2 | -1.0256 | 0 | 0.90813 | 0 | 1 | -1.919 | -58.381
| 6.6729 | 10.9835 | 0 | 230.1875 | 200.12 | 100.2 | -1.0259 | 0 | 0.90023 | 0 | 1 | -1.9197 | -58.402
| 6.675 | 10.9835 | 0 | 230.25 | 200.18 | 100.2 | -1.0262 | 0 | 0.89234 | 0 | 1 | -1.9204 | -58.423
| 6.6771 | 10.9833 | 0 | 230.3125 | 200.24 | 100.2 | -1.0265 | 0 | 0.88444 | 0 | 1 | -1.9211 | -58.444
| 6.6792 | 10.9831 | 0 | 230.375 | 200.3 | 100.2 | -1.0268 | 0 | 0.87655 | 0 | 1 | -1.9218 | -58.465
| 6.6813 | 10.9829 | 0 | 230.4375 | 200.36 | 100.2 | -1.0271 | 0 | 0.86865 | 0 | 1 | -1.9225 | -58.486
| 6.6833 | 10.9827 | 0 | 230.5 | 200.43 | 100.2 | -1.0274 | 0 | 0.8604 | 0 | 1 | -1.9232 | -58.508
| 6.6854 | 10.9825 | 0 | 230.5625 | 200.49 | 100.2 | -1.0277 | 0 | 0.85251 | 0 | 1 | -1.9239 | -58.529
| 6.6875 | 10.9823 | 0 | 230.625 | 200.55 | 100.2 | -1.0281 | 0 | 0.84462 | 0 | 1 | -1.9246 | -58.55
| 6.6896 | 10.9821 | 0 | 230.6875 | 200.61 | 100.2 | -1.0284 | 0 | 0.83672 | 0 | 1 | -1.9253 | -58.571
| 6.6917 | 10.9819 | 0 | 230.75 | 200.67 | 100.2 | -1.0287 | 0 | 0.82883 | 0 | 1 | -1.926 | -58.592
| 6.6937 | 10.9819 | 0 | 230.8125 | 200.73 | 100.2 | -1.029 | 0 | 0.82093 | 0 | 1 | -1.9267 | -58.613
| 6.6958 | 10.9816 | 0 | 230.875 | 200.79 | 100.2 | -1.0293 | 0 | 0.81304 | 0 | 1 | -1.9274 | -58.634
| 6.6979 | 10.9814 | 0 | 230.9375 | 200.86 | 100.2 | -1.0296 | 0 | 0.80518 | 0 | 1 | -1.928 | -58.655
| 6.7 | 10.9812 | 0 | 231 | 200.92 | 100.2 | -1.0299 | 0 | 0.7969 | 0 | 1 | -1.9288 | -58.677
| 6.7021 | 10.981 | 0 | 231.0625 | 200.98 | 100.2 | -1.0302 | 0 | 0.789 | 0 | 1 | -1.9295 | -58.698
| 6.7042 | 10.9808 | 0 | 231.125 | 201.04 | 100.2 | -1.0305 | 0 | 0.78111 | 0 | 1 | -1.9301 | -58.719
| 6.7062 | 10.9806 | 0 | 231.1875 | 201.11 | 100.2 | -1.0308 | 0 | 0.77325 | 0 | 1 | -1.9308 | -58.74
| 6.7083 | 10.9806 | 0 | 231.25 | 201.17 | 100.2 | -1.0311 | 0 | 0.76536 | 0 | 1 | -1.9315 | -58.761
| 6.7104 | 10.9804 | 0 | 231.3125 | 201.23 | 100.2 | -1.0314 | 0 | 0.75746 | 0 | 1 | -1.9322 | -58.782
| 6.7125 | 10.9802 | 0 | 231.375 | 201.29 | 100.2 | -1.0317 | 0 | 0.74918 | 0 | 1 | -1.9329 | -58.804
| 6.7146 | 10.98 | 0 | 231.4375 | 201.35 | 100.2 | -1.0321 | 0 | 0.74129 | 0 | 1 | -1.9336 | -58.825
| 6.7167 | 10.9798 | 0 | 231.5 | 201.41 | 100.2 | -1.0324 | 0 | 0.73339 | 0 | 1 | -1.9343 | -58.846
| 6.7188 | 10.9795 | 0 | 231.5625 | 201.48 | 100.2 | -1.0327 | 0 | 0.72554 | 0 | 1 | -1.935 | -58.867
| 6.7208 | 10.9795 | 0 | 231.625 | 201.54 | 100.2 | -1.033 | 0 | 0.71764 | 0 | 1 | -1.9357 | -58.888
| 6.7229 | 10.9793 | 0 | 231.6875 | 201.6 | 100.2 | -1.0333 | 0 | 0.70936 | 0 | 1 | -1.9364 | -58.91
| 6.725 | 10.9791 | 0 | 231.75 | 201.66 | 100.2 | -1.0336 | 0 | 0.70147 | 0 | 1 | -1.9371 | -58.931
| 6.7271 | 10.9789 | 0 | 231.8125 | 201.72 | 100.2 | -1.0339 | 0 | 0.69358 | 0 | 1 | -1.9378 | -58.952
| 6.7292 | 10.9787 | 0 | 231.875 | 201.78 | 100.2 | -1.0342 | 0 | 0.68568 | 0 | 1 | -1.9385 | -58.973
| 6.7313 | 10.9785 | 0 | 231.9375 | 201.85 | 100.2 | -1.0345 | 0 | 0.67783 | 0 | 1 | -1.9392 | -58.994
| 6.7333 | 10.9783 | 0 | 232 | 201.91 | 100.2 | -1.0348 | 0 | 0.66993 | 0 | 1 | -1.9399 | -59.015
| 6.7354 | 10.9783 | 0 | 232.0625 | 201.97 | 100.2 | -1.0351 | 0 | 0.66204 | 0 | 1 | -1.9406 | -59.036
| 6.7375 | 10.9781 | 0 | 232.125 | 202.03 | 100.2 | -1.0354 | 0 | 0.65376 | 0 | 1 | -1.9413 | -59.058
| 6.7396 | 10.9779 | 0 | 232.1875 | 202.09 | 100.2 | -1.0357 | 0 | 0.64587 | 0 | 1 | -1.942 | -59.079
| 6.7417 | 10.9777 | 0 | 232.25 | 202.15 | 100.2 | -1.0361 | 0 | 0.63798 | 0 | 1 | -1.9427 | -59.1
| 6.7438 | 10.9774 | 0 | 232.3125 | 202.22 | 100.2 | -1.0364 | 0 | 0.63012 | 0 | 1 | -1.9434 | -59.121
| 6.7458 | 10.9772 | 0 | 232.375 | 202.28 | 100.2 | -1.0367 | 0 | 0.62184 | 0 | 1 | -1.9441 | -59.143
| 6.7479 | 10.977 | 0 | 232.4375 | 202.34 | 100.2 | -1.037 | 0 | 0.61395 | 0 | 1 | -1.9448 | -59.164
| 6.75 | 10.9768 | 0 | 232.5 | 202.4 | 100.2 | -1.0373 | 0 | 0.60606 | 0 | 1 | -1.9455 | -59.185
| 6.7521 | 10.9768 | 0 | 232.5625 | 202.46 | 100.2 | -1.0376 | 0 | 0.59778 | 0 | 1 | -1.9462 | -59.207
| 6.7542 | 10.9766 | 0 | 232.625 | 202.53 | 100.2 | -1.0379 | 0 | 0.58992 | 0 | 1 | -1.9469 | -59.228
| 6.7562 | 10.9764 | 0 | 232.6875 | 202.59 | 100.2 | -1.0382 | 0 | 0.58203 | 0 | 1 | -1.9476 | -59.249
| 6.7583 | 10.9762 | 0 | 232.75 | 202.65 | 100.2 | -1.0385 | 0 | 0.57414 | 0 | 1 | -1.9483 | -59.27
| 6.7604 | 10.976 | 0 | 232.8125 | 202.71 | 100.2 | -1.0388 | 0 | 0.56586 | 0 | 1 | -1.949 | -59.292
| 6.7625 | 10.9758 | 0 | 232.875 | 202.77 | 100.2 | -1.0392 | 0 | 0.55797 | 0 | 1 | -1.9497 | -59.313
| 6.7646 | 10.9755 | 0 | 232.9375 | 202.83 | 100.2 | -1.0395 | 0 | 0.55008 | 0 | 1 | -1.9504 | -59.334
| 6.7667 | 10.9755 | 0 | 233 | 202.89 | 100.2 | -1.0398 | 0 | 0.54219 | 0 | 1 | -1.9511 | -59.355
| 6.7687 | 10.9753 | 0 | 233.0625 | 202.96 | 100.2 | -1.0401 | 0 | 0.53395 | 0 | 1 | -1.9518 | -59.377
| 6.7708 | 10.9751 | 0 | 233.125 | 203.02 | 100.2 | -1.0404 | 0 | 0.52605 | 0 | 1 | -1.9525 | -59.398
| 6.7729 | 10.9749 | 0 | 233.1875 | 203.08 | 100.2 | -1.0407 | 0 | 0.51816 | 0 | 1 | -1.9532 | -59.419
| 6.775 | 10.9747 | 0 | 233.25 | 203.14 | 100.2 | -1.041 | 0 | 0.51027 | 0 | 1 | -1.9538 | -59.44
| 6.7771 | 10.9745 | 0 | 233.3125 | 203.2 | 100.2 | -1.0413 | 0 | 0.50199 | 0 | 1 | -1.9546 | -59.462
| 6.7792 | 10.9743 | 0 | 233.375 | 203.26 | 100.2 | -1.0416 | 0 | 0.4941 | 0 | 1 | -1.9553 | -59.483
| 6.7812 | 10.9743 | 0 | 233.4375 | 203.33 | 100.2 | -1.042 | 0 | 0.48586 | 0 | 1 | -1.956 | -59.505
| 6.7833 | 10.9741 | 0 | 233.5 | 203.39 | 100.2 | -1.0423 | 0 | 0.47797 | 0 | 1 | -1.9567 | -59.526
| 6.7854 | 10.9739 | 0 | 233.5625 | 203.45 | 100.2 | -1.0426 | 0 | 0.4697 | 0 | 1 | -1.9574 | -59.548
| 6.7875 | 10.9737 | 0 | 233.625 | 203.51 | 100.2 | -1.0429 | 0 | 0.46181 | 0 | 1 | -1.9581 | -59.569
| 6.7896 | 10.9734 | 0 | 233.6875 | 203.57 | 100.2 | -1.0432 | 0 | 0.45353 | 0 | 1 | -1.9588 | -59.591
| 6.7917 | 10.9732 | 0 | 233.75 | 203.63 | 100.2 | -1.0435 | 0 | 0.44564 | 0 | 1 | -1.9595 | -59.612
| 6.7938 | 10.973 | 0 | 233.8125 | 203.7 | 100.2 | -1.0438 | 0 | 0.4374 | 0 | 1 | -1.9602 | -59.634
| 6.7958 | 10.9728 | 0 | 233.875 | 203.76 | 100.2 | -1.0442 | 0 | 0.42912 | 0 | 1 | -1.9609 | -59.656
| 6.7979 | 10.9728 | 0 | 233.9375 | 203.82 | 100.2 | -1.0445 | 0 | 0.42123 | 0 | 1 | -1.9616 | -59.677
| 6.8 | 10.9726 | 0 | 234 | 203.88 | 100.2 | -1.0448 | 0 | 0.41296 | 0 | 1 | -1.9624 | -59.699
| 6.8021 | 10.9724 | 0 | 234.0625 | 203.94 | 100.2 | -1.0451 | 0 | 0.40507 | 0 | 1 | -1.9631 | -59.72
| 6.8042 | 10.9722 | 0 | 234.125 | 204.01 | 100.2 | -1.0454 | 0 | 0.39683 | 0 | 1 | -1.9638 | -59.742
| 6.8063 | 10.972 | 0 | 234.1875 | 204.07 | 100.2 | -1.0457 | 0 | 0.38894 | 0 | 1 | -1.9645 | -59.763
| 6.8083 | 10.9718 | 0 | 234.25 | 204.13 | 100.2 | -1.046 | 0 | 0.38066 | 0 | 1 | -1.9652 | -59.785
| 6.8104 | 10.9716 | 0 | 234.3125 | 204.19 | 100.2 | -1.0463 | 0 | 0.37277 | 0 | 1 | -1.9659 | -59.806
| 6.8125 | 10.9716 | 0 | 234.375 | 204.25 | 100.2 | -1.0467 | 0 | 0.3645 | 0 | 1 | -1.9666 | -59.828
| 6.8146 | 10.9713 | 0 | 234.4375 | 204.32 | 100.2 | -1.047 | 0 | 0.35664 | 0 | 1 | -1.9673 | -59.849
| 6.8167 | 10.9711 | 0 | 234.5 | 204.38 | 100.2 | -1.0473 | 0 | 0.34837 | 0 | 1 | -1.968 | -59.871
| 6.8187 | 10.9709 | 0 | 234.5625 | 204.44 | 100.2 | -1.0476 | 0 | 0.34048 | 0 | 1 | -1.9687 | -59.892
| 6.8208 | 10.9707 | 0 | 234.625 | 204.5 | 100.2 | -1.0479 | 0 | 0.3322 | 0 | 1 | -1.9694 | -59.914
| 6.8229 | 10.9705 | 0 | 234.6875 | 204.56 | 100.2 | -1.0482 | 0 | 0.32432 | 0 | 1 | -1.9701 | -59.935
| 6.825 | 10.9703 | 0 | 234.75 | 204.63 | 100.2 | -1.0485 | 0 | 0.31608 | 0 | 1 | -1.9708 | -59.957
| 6.8271 | 10.9701 | 0 | 234.8125 | 204.69 | 100.2 | -1.0489 | 0 | 0.3078 | 0 | 1 | -1.9716 | -59.979
| 6.8292 | 10.9701 | 0 | 234.875 | 204.75 | 100.2 | -1.0492 | 0 | 0.29991 | 0 | 1 | -1.9723 | -60
| 6.8312 | 10.9699 | 0 | 234.9375 | 204.81 | 100.2 | -1.0495 | 0 | 0.29164 | 0 | 1 | -1.973 | -60.022
| 6.8333 | 10.9697 | 0 | 235 | 204.87 | 100.2 | -1.0498 | 0 | 0.28375 | 0 | 1 | -1.9737 | -60.043
| 6.8354 | 10.9695 | 0 | 235.0625 | 204.93 | 100.2 | -1.0501 | 0 | 0.27548 | 0 | 1 | -1.9744 | -60.065
| 6.8375 | 10.9692 | 0 | 235.125 | 204.99 | 100.2 | -1.0504 | 0 | 0.2672 | 0 | 1 | -1.9751 | -60.087
| 6.8396 | 10.969 | 0 | 235.1875 | 205.06 | 100.2 | -1.0507 | 0 | 0.25935 | 0 | 1 | -1.9758 | -60.108
| 6.8417 | 10.9688 | 0 | 235.25 | 205.12 | 100.2 | -1.0511 | 0 | 0.25108 | 0 | 1 | -1.9765 | -60.13
| 6.8438 | 10.9688 | 0 | 235.3125 | 205.18 | 100.2 | -1.0514 | 0 | 0.24319 | 0 | 1 | -1.9772 | -60.151
| 6.8458 | 10.9686 | 0 | 235.375 | 205.24 | 100.2 | -1.0517 | 0 | 0.23492 | 0 | 1 | -1.9779 | -60.173
| 6.8479 | 10.9684 | 0 | 235.4375 | 205.3 | 100.2 | -1.052 | 0 | 0.22703 | 0 | 1 | -1.9786 | -60.194
| 6.85 | 10.9682 | 0 | 235.5 | 205.37 | 100.2 | -1.0523 | 0 | 0.21879 | 0 | 1 | -1.9794 | -60.216
| 6.8521 | 10.968 | 0 | 235.5625 | 205.43 | 100.2 | -1.0526 | 0 | 0.21052 | 0 | 1 | -1.9801 | -60.238
| 6.8542 | 10.968 | 0 | 235.625 | 205.49 | 100.2 | -1.0529 | 0 | 0.20263 | 0 | 1 | -1.9808 | -60.259
| 6.8563 | 10.9678 | 0 | 235.6875 | 205.55 | 100.2 | -1.0533 | 0 | 0.19435 | 0 | 1 | -1.9815 | -60.281
| 6.8583 | 10.9676 | 0 | 235.75 | 205.61 | 100.2 | -1.0536 | 0 | 0.18608 | 0 | 1 | -1.9822 | -60.303
| 6.8604 | 10.9674 | 0 | 235.8125 | 205.67 | 100.2 | -1.0539 | 0 | 0.17819 | 0 | 1 | -1.9829 | -60.324
| 6.8625 | 10.9671 | 0 | 235.875 | 205.74 | 100.2 | -1.0542 | 0 | 0.16996 | 0 | 1 | -1.9836 | -60.346
| 6.8646 | 10.9669 | 0 | 235.9375 | 205.8 | 100.2 | -1.0545 | 0 | 0.16207 | 0 | 1 | -1.9843 | -60.367
| 6.8667 | 10.9667 | 0 | 236 | 205.86 | 100.2 | -1.0548 | 0 | 0.1538 | 0 | 1 | -1.985 | -60.389
| 6.8688 | 10.9667 | 0 | 236.0625 | 205.92 | 100.2 | -1.0551 | 0 | 0.14591 | 0 | 1 | -1.9857 | -60.41
| 6.8708 | 10.9665 | 0 | 236.125 | 205.99 | 100.2 | -1.0554 | 0 | 0.13767 | 0 | 1 | -1.9865 | -60.432
| 6.8729 | 10.9663 | 0 | 236.1875 | 206.05 | 100.2 | -1.0558 | 0 | 0.12979 | 0 | 1 | -1.9871 | -60.453
| 6.875 | 10.9661 | 0 | 236.25 | 206.11 | 100.2 | -1.0561 | 0 | 0.1219 | 0 | 1 | -1.9878 | -60.474
| 6.8771 | 10.9659 | 0 | 236.3125 | 206.17 | 100.2 | -1.0564 | 0 | 0.11363 | 0 | 1 | -1.9886 | -60.496
| 6.8792 | 10.9657 | 0 | 236.375 | 206.23 | 100.2 | -1.0567 | 0 | 0.10574 | 0 | 1 | -1.9893 | -60.517
| 6.8812 | 10.9657 | 0 | 236.4375 | 206.29 | 100.2 | -1.057 | 0 | 0.097855 | 0 | 1 | -1.9899 | -60.538
| 6.8833 | 10.9655 | 0 | 236.5 | 206.36 | 100.2 | -1.0573 | 0 | 0.089618 | 0 | 1 | -1.9907 | -60.56
| 6.8854 | 10.9653 | 0 | 236.5625 | 206.42 | 100.2 | -1.0576 | 0 | 0.081732 | 0 | 1 | -1.9914 | -60.581
| 6.8875 | 10.9653 | 0 | 236.625 | 206.48 | 100.2 | -1.0579 | 0 | 0.073846 | 0 | 1 | -1.992 | -60.602
| 6.8896 | 10.965 | 0 | 236.6875 | 206.54 | 100.2 | -1.0582 | 0 | 0.065574 | 0 | 1 | -1.9928 | -60.624
| 6.8917 | 10.9648 | 0 | 236.75 | 206.61 | 100.2 | -1.0585 | 0 | 0.057723 | 0 | 1 | -1.9935 | -60.645
| 6.8937 | 10.9648 | 0 | 236.8125 | 206.67 | 100.2 | -1.0588 | 0 | 0.049837 | 0 | 1 | -1.9941 | -60.666
| 6.8958 | 10.9646 | 0 | 236.875 | 206.73 | 100.2 | -1.0592 | 0 | 0.041566 | 0 | 1 | -1.9949 | -60.688
| 6.8979 | 10.9644 | 0 | 236.9375 | 206.79 | 100.2 | -1.0595 | 0 | 0.033681 | 0 | 1 | -1.9956 | -60.709
| 6.9 | 10.9644 | 0 | 237 | 206.85 | 100.2 | -1.0598 | 0 | 0.025795 | 0 | 1 | -1.9963 | -60.73
| 6.9021 | 10.9642 | 0 | 237.0625 | 206.92 | 100.2 | -1.0601 | 0 | 0.017559 | 0 | 1 | -1.997 | -60.752
| 6.9042 | 10.9642 | 0 | 237.125 | 206.98 | 100.2 | -1.0604 | 0 | 0.009673 | 0 | 1 | -1.9977 | -60.773
| 6.9062 | 10.964 | 0 | 237.1875 | 207.04 | 100.2 | -1.0607 | 0 | 0.001788 | 0 | 1 | -1.9984 | -60.794
| 6.9083 | 10.964 | 0 | 237.25 | 207.1 | 100.2 | -1.061 | 0 | -0.006482 | 0 | 1 | -1.9991 | -60.816
| 6.9104 | 10.9638 | 0 | 237.3125 | 207.16 | 100.2 | -1.0613 | 0 | -0.014368 | 0 | 1 | -1.9998 | -60.837
| 6.9125 | 10.9636 | 0 | 237.375 | 207.22 | 100.2 | -1.0616 | 0 | -0.022253 | 0 | 1 | -2.0005 | -60.858
| 6.9146 | 10.9636 | 0 | 237.4375 | 207.29 | 100.2 | -1.0619 | 0 | -0.030103 | 0 | 1 | -2.0011 | -60.879
| 6.9167 | 10.9634 | 0 | 237.5 | 207.35 | 100.2 | -1.0622 | 0 | -0.037988 | 0 | 1 | -2.0018 | -60.9
| 6.9188 | 10.9634 | 0 | 237.5625 | 207.41 | 100.2 | -1.0625 | 0 | -0.045872 | 0 | 1 | -2.0025 | -60.921
| 6.9208 | 10.9632 | 0 | 237.625 | 207.48 | 100.2 | -1.0628 | 0 | -0.053722 | 0 | 1 | -2.0032 | -60.942
| 6.9229 | 10.9629 | 0 | 237.6875 | 207.54 | 100.2 | -1.0632 | 0 | -0.061992 | 0 | 1 | -2.0039 | -60.964
| 6.925 | 10.9629 | 0 | 237.75 | 207.6 | 100.2 | -1.0635 | 0 | -0.069877 | 0 | 1 | -2.0046 | -60.985
| 6.9271 | 10.9627 | 0 | 237.8125 | 207.66 | 100.2 | -1.0638 | 0 | -0.077761 | 0 | 1 | -2.0053 | -61.006
| 6.9292 | 10.9625 | 0 | 237.875 | 207.72 | 100.2 | -1.0641 | 0 | -0.085646 | 0 | 1 | -2.006 | -61.027
| 6.9313 | 10.9625 | 0 | 237.9375 | 207.78 | 100.2 | -1.0644 | 0 | -0.09353 | 0 | 1 | -2.0067 | -61.048
| 6.9333 | 10.9623 | 0 | 238 | 207.84 | 100.2 | -1.0647 | 0 | -0.10141 | 0 | 1 | -2.0074 | -61.069
| 6.9354 | 10.9621 | 0 | 238.0625 | 207.91 | 100.2 | -1.065 | 0 | -0.10926 | 0 | 1 | -2.0081 | -61.09
| 6.9375 | 10.9619 | 0 | 238.125 | 207.97 | 100.2 | -1.0653 | 0 | -0.11715 | 0 | 1 | -2.0088 | -61.111
| 6.9396 | 10.9619 | 0 | 238.1875 | 208.03 | 100.2 | -1.0656 | 0 | -0.12503 | 0 | 1 | -2.0095 | -61.132
| 6.9417 | 10.9617 | 0 | 238.25 | 208.09 | 100.2 | -1.0659 | 0 | -0.13292 | 0 | 1 | -2.0102 | -61.153
| 6.9437 | 10.9615 | 0 | 238.3125 | 208.16 | 100.2 | -1.0662 | 0 | -0.14076 | 0 | 1 | -2.0108 | -61.174
| 6.9458 | 10.9613 | 0 | 238.375 | 208.22 | 100.2 | -1.0665 | 0 | -0.14865 | 0 | 1 | -2.0115 | -61.195
| 6.9479 | 10.9611 | 0 | 238.4375 | 208.28 | 100.2 | -1.0668 | 0 | -0.15692 | 0 | 1 | -2.0123 | -61.217
| 6.95 | 10.9611 | 0 | 238.5 | 208.34 | 100.2 | -1.0671 | 0 | -0.1648 | 0 | 1 | -2.013 | -61.238
| 6.9521 | 10.9608 | 0 | 238.5625 | 208.4 | 100.2 | -1.0674 | 0 | -0.17268 | 0 | 1 | -2.0136 | -61.259
| 6.9542 | 10.9606 | 0 | 238.625 | 208.47 | 100.2 | -1.0677 | 0 | -0.18053 | 0 | 1 | -2.0143 | -61.28
| 6.9562 | 10.9604 | 0 | 238.6875 | 208.53 | 100.2 | -1.068 | 0 | -0.18841 | 0 | 1 | -2.015 | -61.301
| 6.9583 | 10.9602 | 0 | 238.75 | 208.59 | 100.2 | -1.0683 | 0 | -0.1963 | 0 | 1 | -2.0157 | -61.322
| 6.9604 | 10.96 | 0 | 238.8125 | 208.65 | 100.2 | -1.0686 | 0 | -0.20418 | 0 | 1 | -2.0164 | -61.343
| 6.9625 | 10.9598 | 0 | 238.875 | 208.71 | 100.2 | -1.0689 | 0 | -0.21206 | 0 | 1 | -2.0171 | -61.364
| 6.9646 | 10.9596 | 0 | 238.9375 | 208.78 | 100.2 | -1.0692 | 0 | -0.21953 | 0 | 1 | -2.0177 | -61.384
| 6.9667 | 10.9594 | 0 | 239 | 208.84 | 100.2 | -1.0695 | 0 | -0.22779 | 0 | 1 | -2.0185 | -61.406
| 6.9688 | 10.9592 | 0 | 239.0625 | 208.9 | 100.2 | -1.0698 | 0 | -0.23568 | 0 | 1 | -2.0192 | -61.427
| 6.9708 | 10.9587 | 0 | 239.125 | 208.97 | 100.2 | -1.0701 | 0 | -0.24353 | 0 | 1 | -2.0199 | -61.448
| 6.9729 | 10.9585 | 0 | 239.1875 | 209.03 | 100.2 | -1.0704 | 0 | -0.25141 | 0 | 1 | -2.0205 | -61.469
| 6.975 | 10.9583 | 0 | 239.25 | 209.09 | 100.2 | -1.0707 | 0 | -0.25929 | 0 | 1 | -2.0212 | -61.49
| 6.9771 | 10.9581 | 0 | 239.3125 | 209.15 | 100.2 | -1.0711 | 0 | -0.26717 | 0 | 1 | -2.0219 | -61.511
| 6.9792 | 10.9579 | 0 | 239.375 | 209.21 | 100.2 | -1.0714 | 0 | -0.27505 | 0 | 1 | -2.0226 | -61.532
| 6.9813 | 10.9577 | 0 | 239.4375 | 209.27 | 100.2 | -1.0717 | 0 | -0.28294 | 0 | 1 | -2.0233 | -61.553
| 6.9833 | 10.9575 | 0 | 239.5 | 209.34 | 100.2 | -1.072 | 0 | -0.29079 | 0 | 1 | -2.024 | -61.574
| 6.9854 | 10.9571 | 0 | 239.5625 | 209.4 | 100.2 | -1.0723 | 0 | -0.29867 | 0 | 1 | -2.0247 | -61.595
| 6.9875 | 10.9568 | 0 | 239.625 | 209.46 | 100.2 | -1.0726 | 0 | -0.30655 | 0 | 1 | -2.0254 | -61.616
| 6.9896 | 10.9566 | 0 | 239.6875 | 209.53 | 100.2 | -1.0729 | 0 | -0.3144 | 0 | 1 | -2.0261 | -61.637
| 6.9917 | 10.9564 | 0 | 239.75 | 209.59 | 100.2 | -1.0732 | 0 | -0.32228 | 0 | 1 | -2.0268 | -61.658
| 6.9938 | 10.9562 | 0 | 239.8125 | 209.65 | 100.2 | -1.0735 | 0 | -0.33016 | 0 | 1 | -2.0274 | -61.679
| 6.9958 | 10.956 | 0 | 239.875 | 209.71 | 100.2 | -1.0738 | 0 | -0.33804 | 0 | 1 | -2.0281 | -61.7
| 6.9979 | 10.9558 | 0 | 239.9375 | 209.77 | 100.2 | -1.0741 | 0 | -0.34592 | 0 | 1 | -2.0288 | -61.721
| 7 | 10.9556 | 0 | 240 | 209.83 | 100.2 | -1.0744 | 0 | -0.3538 | 0 | 1 | -2.0295 | -61.742
| 7.0021 | 10.9554 | 0 | 240.0625 | 209.9 | 100.2 | -1.0747 | 0 | -0.36127 | 0 | 1 | -2.0302 | -61.762
| 7.0042 | 10.9552 | 0 | 240.125 | 209.96 | 100.2 | -1.075 | 0 | -0.36915 | 0 | 1 | -2.0309 | -61.783
| 7.0062 | 10.955 | 0 | 240.1875 | 210.02 | 100.2 | -1.0753 | 0 | -0.37703 | 0 | 1 | -2.0316 | -61.804
| 7.0083 | 10.9547 | 0 | 240.25 | 210.08 | 100.2 | -1.0756 | 0 | -0.38491 | 0 | 1 | -2.0322 | -61.825
| 7.0104 | 10.9545 | 0 | 240.3125 | 210.15 | 100.2 | -1.0759 | 0 | -0.39276 | 0 | 1 | -2.0329 | -61.846
| 7.0125 | 10.9543 | 0 | 240.375 | 210.21 | 100.2 | -1.0762 | 0 | -0.40064 | 0 | 1 | -2.0336 | -61.867
| 7.0146 | 10.9541 | 0 | 240.4375 | 210.27 | 100.2 | -1.0765 | 0 | -0.40852 | 0 | 1 | -2.0343 | -61.888
| 7.0167 | 10.9539 | 0 | 240.5 | 210.33 | 100.2 | -1.0768 | 0 | -0.41601 | 0 | 1 | -2.035 | -61.908
| 7.0187 | 10.9537 | 0 | 240.5625 | 210.39 | 100.2 | -1.0771 | 0 | -0.42389 | 0 | 1 | -2.0357 | -61.929
| 7.0208 | 10.9535 | 0 | 240.625 | 210.45 | 100.2 | -1.0774 | 0 | -0.43177 | 0 | 1 | -2.0364 | -61.95
| 7.0229 | 10.9533 | 0 | 240.6875 | 210.51 | 100.2 | -1.0777 | 0 | -0.43965 | 0 | 1 | -2.037 | -61.971
| 7.025 | 10.9531 | 0 | 240.75 | 210.58 | 100.2 | -1.078 | 0 | -0.4475 | 0 | 1 | -2.0377 | -61.992
| 7.0271 | 10.9529 | 0 | 240.8125 | 210.64 | 100.2 | -1.0783 | 0 | -0.45538 | 0 | 1 | -2.0384 | -62.013
| 7.0292 | 10.9526 | 0 | 240.875 | 210.7 | 100.2 | -1.0786 | 0 | -0.46326 | 0 | 1 | -2.0391 | -62.034
| 7.0312 | 10.9522 | 0 | 240.9375 | 210.77 | 100.2 | -1.0789 | 0 | -0.47072 | 0 | 1 | -2.0398 | -62.054
| 7.0333 | 10.952 | 0 | 241 | 210.83 | 100.2 | -1.0792 | 0 | -0.4786 | 0 | 1 | -2.0405 | -62.075
| 7.0354 | 10.9518 | 0 | 241.0625 | 210.89 | 100.2 | -1.0795 | 0 | -0.48648 | 0 | 1 | -2.0412 | -62.096
| 7.0375 | 10.9516 | 0 | 241.125 | 210.95 | 100.2 | -1.0798 | 0 | -0.49398 | 0 | 1 | -2.0418 | -62.116
| 7.0396 | 10.9514 | 0 | 241.1875 | 211.01 | 100.2 | -1.0801 | 0 | -0.50186 | 0 | 1 | -2.0425 | -62.137
| 7.0417 | 10.9512 | 0 | 241.25 | 211.08 | 100.2 | -1.0804 | 0 | -0.5097 | 0 | 1 | -2.0432 | -62.158
| 7.0438 | 10.951 | 0 | 241.3125 | 211.14 | 100.2 | -1.0807 | 0 | -0.51758 | 0 | 1 | -2.0439 | -62.179
| 7.0458 | 10.9508 | 0 | 241.375 | 211.2 | 100.2 | -1.0809 | 0 | -0.52507 | 0 | 1 | -2.0445 | -62.199
| 7.0479 | 10.9505 | 0 | 241.4375 | 211.26 | 100.2 | -1.0812 | 0 | -0.53295 | 0 | 1 | -2.0452 | -62.22
| 7.05 | 10.9503 | 0 | 241.5 | 211.32 | 100.2 | -1.0815 | 0 | -0.54083 | 0 | 1 | -2.0459 | -62.241
| 7.0521 | 10.9501 | 0 | 241.5625 | 211.39 | 100.2 | -1.0819 | 0 | -0.54868 | 0 | 1 | -2.0466 | -62.262
| 7.0542 | 10.9499 | 0 | 241.625 | 211.45 | 100.2 | -1.0822 | 0 | -0.55656 | 0 | 1 | -2.0473 | -62.283
| 7.0563 | 10.9497 | 0 | 241.6875 | 211.51 | 100.2 | -1.0824 | 0 | -0.56405 | 0 | 1 | -2.048 | -62.303
| 7.0583 | 10.9495 | 0 | 241.75 | 211.57 | 100.2 | -1.0827 | 0 | -0.57193 | 0 | 1 | -2.0486 | -62.324
| 7.0604 | 10.9493 | 0 | 241.8125 | 211.64 | 100.2 | -1.083 | 0 | -0.57978 | 0 | 1 | -2.0493 | -62.345
| 7.0625 | 10.9491 | 0 | 241.875 | 211.7 | 100.2 | -1.0833 | 0 | -0.58765 | 0 | 1 | -2.05 | -62.366
| 7.0646 | 10.9489 | 0 | 241.9375 | 211.76 | 100.2 | -1.0836 | 0 | -0.59515 | 0 | 1 | -2.0507 | -62.386
| 7.0667 | 10.9487 | 0 | 242 | 211.82 | 100.2 | -1.0839 | 0 | -0.60303 | 0 | 1 | -2.0514 | -62.407
| 7.0687 | 10.9484 | 0 | 242.0625 | 211.88 | 100.2 | -1.0842 | 0 | -0.61091 | 0 | 1 | -2.0521 | -62.428
| 7.0708 | 10.9482 | 0 | 242.125 | 211.95 | 100.2 | -1.0845 | 0 | -0.61875 | 0 | 1 | -2.0528 | -62.449
| 7.0729 | 10.948 | 0 | 242.1875 | 212.01 | 100.2 | -1.0848 | 0 | -0.62624 | 0 | 1 | -2.0534 | -62.469
| 7.075 | 10.9478 | 0 | 242.25 | 212.07 | 100.2 | -1.0851 | 0 | -0.63412 | 0 | 1 | -2.0541 | -62.49
| 7.0771 | 10.9476 | 0 | 242.3125 | 212.13 | 100.2 | -1.0854 | 0 | -0.642 | 0 | 1 | -2.0548 | -62.511
| 7.0792 | 10.9474 | 0 | 242.375 | 212.19 | 100.2 | -1.0857 | 0 | -0.64949 | 0 | 1 | -2.0555 | -62.531
| 7.0812 | 10.9472 | 0 | 242.4375 | 212.26 | 100.2 | -1.086 | 0 | -0.65734 | 0 | 1 | -2.0561 | -62.552
| 7.0833 | 10.947 | 0 | 242.5 | 212.32 | 100.2 | -1.0863 | 0 | -0.66521 | 0 | 1 | -2.0568 | -62.573
| 7.0854 | 10.9468 | 0 | 242.5625 | 212.38 | 100.2 | -1.0866 | 0 | -0.67271 | 0 | 1 | -2.0575 | -62.593
| 7.0875 | 10.9466 | 0 | 242.625 | 212.44 | 100.2 | -1.0869 | 0 | -0.68058 | 0 | 1 | -2.0582 | -62.614
| 7.0896 | 10.9463 | 0 | 242.6875 | 212.51 | 100.2 | -1.0872 | 0 | -0.68843 | 0 | 1 | -2.0589 | -62.635
| 7.0917 | 10.9461 | 0 | 242.75 | 212.57 | 100.2 | -1.0875 | 0 | -0.69592 | 0 | 1 | -2.0595 | -62.655
| 7.0938 | 10.9459 | 0 | 242.8125 | 212.63 | 100.2 | -1.0878 | 0 | -0.7038 | 0 | 1 | -2.0602 | -62.676
| 7.0958 | 10.9457 | 0 | 242.875 | 212.69 | 100.2 | -1.0881 | 0 | -0.71168 | 0 | 1 | -2.0609 | -62.697
| 7.0979 | 10.9455 | 0 | 242.9375 | 212.75 | 100.2 | -1.0884 | 0 | -0.71917 | 0 | 1 | -2.0616 | -62.717
| 7.1 | 10.9453 | 0 | 243 | 212.81 | 100.2 | -1.0887 | 0 | -0.72705 | 0 | 1 | -2.0623 | -62.738
| 7.1021 | 10.9451 | 0 | 243.0625 | 212.88 | 100.2 | -1.089 | 0 | -0.73489 | 0 | 1 | -2.0629 | -62.759
| 7.1042 | 10.9449 | 0 | 243.125 | 212.94 | 100.2 | -1.0893 | 0 | -0.74277 | 0 | 1 | -2.0636 | -62.78
| 7.1063 | 10.9447 | 0 | 243.1875 | 213 | 100.2 | -1.0896 | 0 | -0.75026 | 0 | 1 | -2.0643 | -62.8
| 7.1083 | 10.9444 | 0 | 243.25 | 213.07 | 100.2 | -1.0899 | 0 | -0.7581 | 0 | 1 | -2.065 | -62.821
| 7.1104 | 10.9442 | 0 | 243.3125 | 213.13 | 100.2 | -1.0902 | 0 | -0.76598 | 0 | 1 | -2.0657 | -62.842
| 7.1125 | 10.944 | 0 | 243.375 | 213.19 | 100.2 | -1.0904 | 0 | -0.77347 | 0 | 1 | -2.0663 | -62.862
| 7.1146 | 10.9438 | 0 | 243.4375 | 213.25 | 100.2 | -1.0908 | 0 | -0.78135 | 0 | 1 | -2.067 | -62.883
| 7.1167 | 10.9436 | 0 | 243.5 | 213.32 | 100.2 | -1.0911 | 0 | -0.78919 | 0 | 1 | -2.0677 | -62.904
| 7.1188 | 10.9434 | 0 | 243.5625 | 213.38 | 100.2 | -1.0914 | 0 | -0.79707 | 0 | 1 | -2.0684 | -62.925
| 7.1208 | 10.9432 | 0 | 243.625 | 213.44 | 100.2 | -1.0916 | 0 | -0.80456 | 0 | 1 | -2.0691 | -62.945
| 7.1229 | 10.943 | 0 | 243.6875 | 213.5 | 100.2 | -1.0919 | 0 | -0.81243 | 0 | 1 | -2.0698 | -62.966
| 7.125 | 10.9428 | 0 | 243.75 | 213.56 | 100.2 | -1.0922 | 0 | -0.82031 | 0 | 1 | -2.0704 | -62.987
| 7.1271 | 10.9426 | 0 | 243.8125 | 213.62 | 100.2 | -1.0925 | 0 | -0.82819 | 0 | 1 | -2.0711 | -63.008
| 7.1292 | 10.9423 | 0 | 243.875 | 213.69 | 100.2 | -1.0928 | 0 | -0.83603 | 0 | 1 | -2.0718 | -63.029
| 7.1312 | 10.9421 | 0 | 243.9375 | 213.75 | 100.2 | -1.0931 | 0 | -0.84352 | 0 | 1 | -2.0725 | -63.049
| 7.1333 | 10.9419 | 0 | 244 | 213.81 | 100.2 | -1.0934 | 0 | -0.8514 | 0 | 1 | -2.0732 | -63.07
| 7.1354 | 10.9417 | 0 | 244.0625 | 213.87 | 100.2 | -1.0937 | 0 | -0.85927 | 0 | 1 | -2.0739 | -63.091
| 7.1375 | 10.9415 | 0 | 244.125 | 213.94 | 100.2 | -1.094 | 0 | -0.86711 | 0 | 1 | -2.0746 | -63.112
| 7.1396 | 10.9413 | 0 | 244.1875 | 214 | 100.2 | -1.0943 | 0 | -0.87499 | 0 | 1 | -2.0752 | -63.133
| 7.1417 | 10.9411 | 0 | 244.25 | 214.06 | 100.2 | -1.0946 | 0 | -0.88287 | 0 | 1 | -2.0759 | -63.154
| 7.1437 | 10.9409 | 0 | 244.3125 | 214.12 | 100.2 | -1.0949 | 0 | -0.89074 | 0 | 1 | -2.0766 | -63.175
| 7.1458 | 10.9407 | 0 | 244.375 | 214.18 | 100.2 | -1.0952 | 0 | -0.89823 | 0 | 1 | -2.0773 | -63.195
| 7.1479 | 10.9405 | 0 | 244.4375 | 214.25 | 100.2 | -1.0955 | 0 | -0.90607 | 0 | 1 | -2.078 | -63.216
| 7.15 | 10.9402 | 0 | 244.5 | 214.31 | 100.2 | -1.0958 | 0 | -0.91395 | 0 | 1 | -2.0787 | -63.237
| 7.1521 | 10.94 | 0 | 244.5625 | 214.37 | 100.2 | -1.0961 | 0 | -0.92183 | 0 | 1 | -2.0793 | -63.258
| 7.1542 | 10.9398 | 0 | 244.625 | 214.44 | 100.2 | -1.0964 | 0 | -0.92928 | 0 | 1 | -2.08 | -63.278
| 7.1562 | 10.9396 | 0 | 244.6875 | 214.5 | 100.2 | -1.0967 | 0 | -0.93716 | 0 | 1 | -2.0807 | -63.299
| 7.1583 | 10.9394 | 0 | 244.75 | 214.56 | 100.2 | -1.097 | 0 | -0.94503 | 0 | 1 | -2.0814 | -63.32
| 7.1604 | 10.9392 | 0 | 244.8125 | 214.62 | 100.2 | -1.0973 | 0 | -0.95252 | 0 | 1 | -2.082 | -63.34
| 7.1625 | 10.939 | 0 | 244.875 | 214.68 | 100.2 | -1.0976 | 0 | -0.9604 | 0 | 1 | -2.0827 | -63.361
| 7.1646 | 10.9388 | 0 | 244.9375 | 214.75 | 100.2 | -1.0979 | 0 | -0.96785 | 0 | 1 | -2.0834 | -63.381
| 7.1667 | 10.9386 | 0 | 245 | 214.81 | 100.2 | -1.0982 | 0 | -0.97573 | 0 | 1 | -2.0841 | -63.402
| 7.1688 | 10.9384 | 0 | 245.0625 | 214.87 | 100.2 | -1.0985 | 0 | -0.98322 | 0 | 1 | -2.0847 | -63.422
| 7.1708 | 10.9381 | 0 | 245.125 | 214.93 | 100.2 | -1.0988 | 0 | -0.99109 | 0 | 1 | -2.0854 | -63.443
| 7.1729 | 10.9377 | 0 | 245.1875 | 214.99 | 100.2 | -1.0991 | 0 | -0.99858 | 0 | 1 | -2.0861 | -63.463
| 7.175 | 10.9375 | 0 | 245.25 | 215.06 | 100.2 | -1.0994 | 0 | -1.0064 | 0 | 1 | -2.0868 | -63.484
| 7.1771 | 10.9373 | 0 | 245.3125 | 215.12 | 100.2 | -1.0996 | 0 | -1.0139 | 0 | 1 | -2.0874 | -63.504
| 7.1792 | 10.9371 | 0 | 245.375 | 215.18 | 100.2 | -1.0999 | 0 | -1.0214 | 0 | 1 | -2.0881 | -63.524
| 7.1813 | 10.9369 | 0 | 245.4375 | 215.25 | 100.2 | -1.1002 | 0 | -1.0292 | 0 | 1 | -2.0888 | -63.545
| 7.1833 | 10.9367 | 0 | 245.5 | 215.31 | 100.2 | -1.1005 | 0 | -1.0367 | 0 | 1 | -2.0894 | -63.565
| 7.1854 | 10.9365 | 0 | 245.5625 | 215.37 | 100.2 | -1.1008 | 0 | -1.0446 | 0 | 1 | -2.0901 | -63.586
| 7.1875 | 10.9363 | 0 | 245.625 | 215.43 | 100.2 | -1.1011 | 0 | -1.0521 | 0 | 1 | -2.0908 | -63.606
| 7.1896 | 10.936 | 0 | 245.6875 | 215.49 | 100.2 | -1.1014 | 0 | -1.06 | 0 | 1 | -2.0915 | -63.627
| 7.1917 | 10.9358 | 0 | 245.75 | 215.56 | 100.2 | -1.1017 | 0 | -1.0674 | 0 | 1 | -2.0921 | -63.647
| 7.1937 | 10.9356 | 0 | 245.8125 | 215.62 | 100.2 | -1.102 | 0 | -1.0753 | 0 | 1 | -2.0928 | -63.668
| 7.1958 | 10.9354 | 0 | 245.875 | 215.68 | 100.2 | -1.1023 | 0 | -1.0828 | 0 | 1 | -2.0935 | -63.688
| 7.1979 | 10.9352 | 0 | 245.9375 | 215.74 | 100.2 | -1.1026 | 0 | -1.0907 | 0 | 1 | -2.0942 | -63.709
| 7.2 | 10.935 | 0 | 246 | 215.81 | 100.2 | -1.1028 | 0 | -1.0981 | 0 | 1 | -2.0948 | -63.729
| 7.2021 | 10.9348 | 0 | 246.0625 | 215.87 | 100.2 | -1.1031 | 0 | -1.1056 | 0 | 1 | -2.0955 | -63.749
| 7.2042 | 10.9346 | 0 | 246.125 | 215.93 | 100.2 | -1.1034 | 0 | -1.1135 | 0 | 1 | -2.0962 | -63.77
| 7.2062 | 10.9344 | 0 | 246.1875 | 216 | 100.2 | -1.1037 | 0 | -1.1209 | 0 | 1 | -2.0968 | -63.79
| 7.2083 | 10.9342 | 0 | 246.25 | 216.06 | 100.2 | -1.104 | 0 | -1.1284 | 0 | 1 | -2.0975 | -63.81
| 7.2104 | 10.9339 | 0 | 246.3125 | 216.12 | 100.2 | -1.1043 | 0 | -1.1363 | 0 | 1 | -2.0982 | -63.831
| 7.2125 | 10.9337 | 0 | 246.375 | 216.18 | 100.2 | -1.1046 | 0 | -1.1438 | 0 | 1 | -2.0988 | -63.851
| 7.2146 | 10.9335 | 0 | 246.4375 | 216.24 | 100.2 | -1.1049 | 0 | -1.1513 | 0 | 1 | -2.0995 | -63.871
| 7.2167 | 10.9333 | 0 | 246.5 | 216.31 | 100.2 | -1.1052 | 0 | -1.1591 | 0 | 1 | -2.1002 | -63.892
| 7.2188 | 10.9331 | 0 | 246.5625 | 216.37 | 100.2 | -1.1055 | 0 | -1.1666 | 0 | 1 | -2.1008 | -63.912
| 7.2208 | 10.9329 | 0 | 246.625 | 216.43 | 100.2 | -1.1057 | 0 | -1.1741 | 0 | 1 | -2.1015 | -63.932
| 7.2229 | 10.9327 | 0 | 246.6875 | 216.5 | 100.2 | -1.106 | 0 | -1.1815 | 0 | 1 | -2.1022 | -63.952
| 7.225 | 10.9325 | 0 | 246.75 | 216.56 | 100.2 | -1.1063 | 0 | -1.1894 | 0 | 1 | -2.1029 | -63.973
| 7.2271 | 10.9321 | 0 | 246.8125 | 216.62 | 100.2 | -1.1066 | 0 | -1.1969 | 0 | 1 | -2.1035 | -63.993
| 7.2292 | 10.9318 | 0 | 246.875 | 216.68 | 100.2 | -1.1069 | 0 | -1.2044 | 0 | 1 | -2.1042 | -64.013
| 7.2313 | 10.9316 | 0 | 246.9375 | 216.74 | 100.2 | -1.1072 | 0 | -1.2123 | 0 | 1 | -2.1049 | -64.034
| 7.2333 | 10.9314 | 0 | 247 | 216.81 | 100.2 | -1.1075 | 0 | -1.2197 | 0 | 1 | -2.1055 | -64.054
| 7.2354 | 10.9312 | 0 | 247.0625 | 216.87 | 100.2 | -1.1078 | 0 | -1.2272 | 0 | 1 | -2.1062 | -64.074
| 7.2375 | 10.931 | 0 | 247.125 | 216.93 | 100.2 | -1.1081 | 0 | -1.2351 | 0 | 1 | -2.1069 | -64.095
| 7.2396 | 10.9308 | 0 | 247.1875 | 216.99 | 100.2 | -1.1083 | 0 | -1.2426 | 0 | 1 | -2.1075 | -64.115
| 7.2417 | 10.9306 | 0 | 247.25 | 217.06 | 100.2 | -1.1086 | 0 | -1.2504 | 0 | 1 | -2.1082 | -64.136
| 7.2438 | 10.9304 | 0 | 247.3125 | 217.12 | 100.2 | -1.1089 | 0 | -1.2579 | 0 | 1 | -2.1089 | -64.156
| 7.2458 | 10.9302 | 0 | 247.375 | 217.18 | 100.2 | -1.1092 | 0 | -1.2654 | 0 | 1 | -2.1095 | -64.176
| 7.2479 | 10.9299 | 0 | 247.4375 | 217.24 | 100.2 | -1.1095 | 0 | -1.2732 | 0 | 1 | -2.1102 | -64.197
| 7.25 | 10.9297 | 0 | 247.5 | 217.3 | 100.2 | -1.1098 | 0 | -1.2807 | 0 | 1 | -2.1109 | -64.217
| 7.2521 | 10.9295 | 0 | 247.5625 | 217.37 | 100.2 | -1.1101 | 0 | -1.2886 | 0 | 1 | -2.1116 | -64.238
| 7.2542 | 10.9293 | 0 | 247.625 | 217.43 | 100.2 | -1.1104 | 0 | -1.2961 | 0 | 1 | -2.1122 | -64.258
| 7.2562 | 10.9291 | 0 | 247.6875 | 217.49 | 100.2 | -1.1107 | 0 | -1.3039 | 0 | 1 | -2.1129 | -64.279
| 7.2583 | 10.9289 | 0 | 247.75 | 217.55 | 100.2 | -1.111 | 0 | -1.3114 | 0 | 1 | -2.1136 | -64.299
| 7.2604 | 10.9285 | 0 | 247.8125 | 217.61 | 100.2 | -1.1113 | 0 | -1.3193 | 0 | 1 | -2.1143 | -64.32
| 7.2625 | 10.9283 | 0 | 247.875 | 217.68 | 100.2 | -1.1115 | 0 | -1.3267 | 0 | 1 | -2.1149 | -64.34
| 7.2646 | 10.9281 | 0 | 247.9375 | 217.74 | 100.2 | -1.1118 | 0 | -1.3346 | 0 | 1 | -2.1156 | -64.361
| 7.2667 | 10.9278 | 0 | 248 | 217.81 | 100.2 | -1.1121 | 0 | -1.3421 | 0 | 1 | -2.1163 | -64.381
| 7.2687 | 10.9276 | 0 | 248.0625 | 217.87 | 100.2 | -1.1124 | 0 | -1.3499 | 0 | 1 | -2.117 | -64.402
| 7.2708 | 10.9274 | 0 | 248.125 | 217.93 | 100.2 | -1.1127 | 0 | -1.3574 | 0 | 1 | -2.1176 | -64.422
| 7.2729 | 10.9272 | 0 | 248.1875 | 217.99 | 100.2 | -1.113 | 0 | -1.3649 | 0 | 1 | -2.1183 | -64.442
| 7.275 | 10.927 | 0 | 248.25 | 218.06 | 100.2 | -1.1133 | 0 | -1.3727 | 0 | 1 | -2.119 | -64.463
| 7.2771 | 10.9268 | 0 | 248.3125 | 218.12 | 100.2 | -1.1136 | 0 | -1.3802 | 0 | 1 | -2.1196 | -64.483
| 7.2792 | 10.9266 | 0 | 248.375 | 218.18 | 100.2 | -1.1139 | 0 | -1.3881 | 0 | 1 | -2.1203 | -64.504
| 7.2812 | 10.9264 | 0 | 248.4375 | 218.24 | 100.2 | -1.1142 | 0 | -1.3956 | 0 | 1 | -2.121 | -64.524
| 7.2833 | 10.9262 | 0 | 248.5 | 218.3 | 100.2 | -1.1145 | 0 | -1.4035 | 0 | 1 | -2.1217 | -64.545
| 7.2854 | 10.926 | 0 | 248.5625 | 218.36 | 100.2 | -1.1147 | 0 | -1.4109 | 0 | 1 | -2.1223 | -64.565
| 7.2875 | 10.9255 | 0 | 248.625 | 218.43 | 100.2 | -1.115 | 0 | -1.4188 | 0 | 1 | -2.123 | -64.586
| 7.2896 | 10.9253 | 0 | 248.6875 | 218.49 | 100.2 | -1.1153 | 0 | -1.4263 | 0 | 1 | -2.1237 | -64.606
| 7.2917 | 10.9251 | 0 | 248.75 | 218.55 | 100.2 | -1.1156 | 0 | -1.4341 | 0 | 1 | -2.1244 | -64.627
| 7.2938 | 10.9249 | 0 | 248.8125 | 218.62 | 100.2 | -1.1159 | 0 | -1.442 | 0 | 1 | -2.125 | -64.648
| 7.2958 | 10.9247 | 0 | 248.875 | 218.68 | 100.2 | -1.1162 | 0 | -1.4495 | 0 | 1 | -2.1257 | -64.668
| 7.2979 | 10.9245 | 0 | 248.9375 | 218.74 | 100.2 | -1.1165 | 0 | -1.4573 | 0 | 1 | -2.1264 | -64.689
| 7.3 | 10.9243 | 0 | 249 | 218.8 | 100.2 | -1.1168 | 0 | -1.4648 | 0 | 1 | -2.127 | -64.709
| 7.3021 | 10.9241 | 0 | 249.0625 | 218.87 | 100.2 | -1.1171 | 0 | -1.4726 | 0 | 1 | -2.1277 | -64.73
| 7.3042 | 10.9239 | 0 | 249.125 | 218.93 | 100.2 | -1.1174 | 0 | -1.4801 | 0 | 1 | -2.1284 | -64.75
| 7.3063 | 10.9236 | 0 | 249.1875 | 218.99 | 100.2 | -1.1177 | 0 | -1.488 | 0 | 1 | -2.1291 | -64.771
| 7.3083 | 10.9234 | 0 | 249.25 | 219.05 | 100.2 | -1.118 | 0 | -1.4955 | 0 | 1 | -2.1297 | -64.791
| 7.3104 | 10.923 | 0 | 249.3125 | 219.11 | 100.2 | -1.1183 | 0 | -1.5034 | 0 | 1 | -2.1304 | -64.812
| 7.3125 | 10.9228 | 0 | 249.375 | 219.18 | 100.2 | -1.1186 | 0 | -1.5112 | 0 | 1 | -2.1311 | -64.833
| 7.3146 | 10.9226 | 0 | 249.4375 | 219.24 | 100.2 | -1.1188 | 0 | -1.5187 | 0 | 1 | -2.1318 | -64.853
| 7.3167 | 10.9224 | 0 | 249.5 | 219.3 | 100.2 | -1.1191 | 0 | -1.5265 | 0 | 1 | -2.1325 | -64.874
| 7.3187 | 10.9222 | 0 | 249.5625 | 219.37 | 100.2 | -1.1194 | 0 | -1.534 | 0 | 1 | -2.1331 | -64.894
| 7.3208 | 10.922 | 0 | 249.625 | 219.43 | 100.2 | -1.1197 | 0 | -1.5419 | 0 | 1 | -2.1338 | -64.915
| 7.3229 | 10.9218 | 0 | 249.6875 | 219.49 | 100.2 | -1.12 | 0 | -1.5493 | 0 | 1 | -2.1345 | -64.935
| 7.325 | 10.9215 | 0 | 249.75 | 219.55 | 100.2 | -1.1203 | 0 | -1.5572 | 0 | 1 | -2.1352 | -64.956
| 7.3271 | 10.9213 | 0 | 249.8125 | 219.61 | 100.2 | -1.1206 | 0 | -1.5647 | 0 | 1 | -2.1358 | -64.976
| 7.3292 | 10.9209 | 0 | 249.875 | 219.68 | 100.2 | -1.1209 | 0 | -1.5725 | 0 | 1 | -2.1365 | -64.997
| 7.3312 | 10.9207 | 0 | 249.9375 | 219.74 | 100.2 | -1.1212 | 0 | -1.5804 | 0 | 1 | -2.1372 | -65.018
| 7.3333 | 10.9205 | 0 | 250 | 219.8 | 100.2 | -1.1215 | 0 | -1.5879 | 0 | 1 | -2.1379 | -65.038
| 7.3354 | 10.9203 | 0 | 250.0625 | 219.87 | 100.2 | -1.1218 | 0 | -1.5957 | 0 | 1 | -2.1386 | -65.059
| 7.3375 | 10.9201 | 0 | 250.125 | 219.93 | 100.2 | -1.1221 | 0 | -1.6032 | 0 | 1 | -2.1392 | -65.079
| 7.3396 | 10.9199 | 0 | 250.1875 | 219.99 | 100.2 | -1.1224 | 0 | -1.6111 | 0 | 1 | -2.1399 | -65.1
| 7.3417 | 10.9197 | 0 | 250.25 | 220.06 | 100.2 | -1.1227 | 0 | -1.6189 | 0 | 1 | -2.1406 | -65.121
| 7.3438 | 10.9194 | 0 | 250.3125 | 220.12 | 100.2 | -1.1229 | 0 | -1.6264 | 0 | 1 | -2.1412 | -65.141
| 7.3458 | 10.9192 | 0 | 250.375 | 220.18 | 100.2 | -1.1232 | 0 | -1.6339 | 0 | 1 | -2.1419 | -65.161
| 7.3479 | 10.9188 | 0 | 250.4375 | 220.24 | 100.2 | -1.1235 | 0 | -1.6417 | 0 | 1 | -2.1426 | -65.182
| 7.35 | 10.9186 | 0 | 250.5 | 220.3 | 100.2 | -1.1238 | 0 | -1.6492 | 0 | 1 | -2.1433 | -65.202
| 7.3521 | 10.9184 | 0 | 250.5625 | 220.36 | 100.2 | -1.1241 | 0 | -1.6571 | 0 | 1 | -2.1439 | -65.223
| 7.3542 | 10.9182 | 0 | 250.625 | 220.43 | 100.2 | -1.1244 | 0 | -1.6645 | 0 | 1 | -2.1446 | -65.243
| 7.3563 | 10.918 | 0 | 250.6875 | 220.49 | 100.2 | -1.1247 | 0 | -1.6724 | 0 | 1 | -2.1453 | -65.264
| 7.3583 | 10.9178 | 0 | 250.75 | 220.55 | 100.2 | -1.125 | 0 | -1.6799 | 0 | 1 | -2.1459 | -65.284
| 7.3604 | 10.9176 | 0 | 250.8125 | 220.61 | 100.2 | -1.1253 | 0 | -1.6878 | 0 | 1 | -2.1466 | -65.305
| 7.3625 | 10.9173 | 0 | 250.875 | 220.67 | 100.2 | -1.1256 | 0 | -1.6952 | 0 | 1 | -2.1473 | -65.325
| 7.3646 | 10.9169 | 0 | 250.9375 | 220.74 | 100.2 | -1.1259 | 0 | -1.7031 | 0 | 1 | -2.148 | -65.346
| 7.3667 | 10.9167 | 0 | 251 | 220.8 | 100.2 | -1.1261 | 0 | -1.7106 | 0 | 1 | -2.1486 | -65.366
| 7.3688 | 10.9165 | 0 | 251.0625 | 220.87 | 100.2 | -1.1264 | 0 | -1.7184 | 0 | 1 | -2.1493 | -65.387
| 7.3708 | 10.9163 | 0 | 251.125 | 220.93 | 100.2 | -1.1267 | 0 | -1.7259 | 0 | 1 | -2.15 | -65.407
| 7.3729 | 10.9161 | 0 | 251.1875 | 220.99 | 100.2 | -1.127 | 0 | -1.7334 | 0 | 1 | -2.1506 | -65.427
| 7.375 | 10.9159 | 0 | 251.25 | 221.05 | 100.2 | -1.1273 | 0 | -1.7412 | 0 | 1 | -2.1513 | -65.448
| 7.3771 | 10.9157 | 0 | 251.3125 | 221.11 | 100.2 | -1.1276 | 0 | -1.7491 | 0 | 1 | -2.152 | -65.469
| 7.3792 | 10.9152 | 0 | 251.375 | 221.18 | 100.2 | -1.1279 | 0 | -1.7565 | 0 | 1 | -2.1527 | -65.489
| 7.3812 | 10.915 | 0 | 251.4375 | 221.24 | 100.2 | -1.1282 | 0 | -1.7644 | 0 | 1 | -2.1534 | -65.51
| 7.3833 | 10.9148 | 0 | 251.5 | 221.3 | 100.2 | -1.1285 | 0 | -1.7723 | 0 | 1 | -2.1541 | -65.531
| 7.3854 | 10.9146 | 0 | 251.5625 | 221.36 | 100.2 | -1.1288 | 0 | -1.7798 | 0 | 1 | -2.1547 | -65.551
| 7.3875 | 10.9144 | 0 | 251.625 | 221.43 | 100.2 | -1.1291 | 0 | -1.7876 | 0 | 1 | -2.1554 | -65.572
| 7.3896 | 10.9142 | 0 | 251.6875 | 221.49 | 100.2 | -1.1294 | 0 | -1.7955 | 0 | 1 | -2.1561 | -65.593
| 7.3917 | 10.9138 | 0 | 251.75 | 221.55 | 100.2 | -1.1297 | 0 | -1.8029 | 0 | 1 | -2.1568 | -65.613
| 7.3937 | 10.9136 | 0 | 251.8125 | 221.62 | 100.2 | -1.13 | 0 | -1.8108 | 0 | 1 | -2.1575 | -65.634
| 7.3958 | 10.9133 | 0 | 251.875 | 221.68 | 100.2 | -1.1303 | 0 | -1.8186 | 0 | 1 | -2.1581 | -65.655
| 7.3979 | 10.9131 | 0 | 251.9375 | 221.74 | 100.2 | -1.1305 | 0 | -1.8261 | 0 | 1 | -2.1588 | -65.675
| 7.4 | 10.9129 | 0 | 252 | 221.8 | 100.2 | -1.1308 | 0 | -1.834 | 0 | 1 | -2.1595 | -65.696
| 7.4021 | 10.9127 | 0 | 252.0625 | 221.87 | 100.2 | -1.1311 | 0 | -1.8418 | 0 | 1 | -2.1602 | -65.717
| 7.4042 | 10.9123 | 0 | 252.125 | 221.93 | 100.2 | -1.1314 | 0 | -1.8497 | 0 | 1 | -2.1609 | -65.738
| 7.4062 | 10.9121 | 0 | 252.1875 | 221.99 | 100.2 | -1.1317 | 0 | -1.8572 | 0 | 1 | -2.1615 | -65.758
| 7.4083 | 10.9119 | 0 | 252.25 | 222.05 | 100.2 | -1.132 | 0 | -1.865 | 0 | 1 | -2.1622 | -65.779
| 7.4104 | 10.9117 | 0 | 252.3125 | 222.12 | 100.2 | -1.1323 | 0 | -1.8729 | 0 | 1 | -2.1629 | -65.8
| 7.4125 | 10.9115 | 0 | 252.375 | 222.18 | 100.2 | -1.1326 | 0 | -1.8807 | 0 | 1 | -2.1636 | -65.821
| 7.4146 | 10.911 | 0 | 252.4375 | 222.24 | 100.2 | -1.1329 | 0 | -1.8882 | 0 | 1 | -2.1643 | -65.841
| 7.4167 | 10.9108 | 0 | 252.5 | 222.3 | 100.2 | -1.1332 | 0 | -1.8961 | 0 | 1 | -2.1649 | -65.862
| 7.4188 | 10.9106 | 0 | 252.5625 | 222.37 | 100.2 | -1.1335 | 0 | -1.9039 | 0 | 1 | -2.1656 | -65.883
| 7.4208 | 10.9104 | 0 | 252.625 | 222.43 | 100.2 | -1.1338 | 0 | -1.9118 | 0 | 1 | -2.1663 | -65.904
| 7.4229 | 10.9102 | 0 | 252.6875 | 222.49 | 100.2 | -1.1341 | 0 | -1.9197 | 0 | 1 | -2.167 | -65.925
| 7.425 | 10.91 | 0 | 252.75 | 222.55 | 100.2 | -1.1344 | 0 | -1.9271 | 0 | 1 | -2.1677 | -65.945
| 7.4271 | 10.9096 | 0 | 252.8125 | 222.62 | 100.2 | -1.1347 | 0 | -1.935 | 0 | 1 | -2.1684 | -65.966
| 7.4292 | 10.9094 | 0 | 252.875 | 222.68 | 100.2 | -1.135 | 0 | -1.9428 | 0 | 1 | -2.1691 | -65.987
| 7.4313 | 10.9091 | 0 | 252.9375 | 222.74 | 100.2 | -1.1353 | 0 | -1.9507 | 0 | 1 | -2.1697 | -66.008
| 7.4333 | 10.9089 | 0 | 253 | 222.81 | 100.2 | -1.1356 | 0 | -1.9581 | 0 | 1 | -2.1704 | -66.028
| 7.4354 | 10.9087 | 0 | 253.0625 | 222.87 | 100.2 | -1.1359 | 0 | -1.966 | 0 | 1 | -2.1711 | -66.049
| 7.4375 | 10.9083 | 0 | 253.125 | 222.93 | 100.2 | -1.1362 | 0 | -1.9739 | 0 | 1 | -2.1718 | -66.07
| 7.4396 | 10.9081 | 0 | 253.1875 | 222.99 | 100.2 | -1.1365 | 0 | -1.9817 | 0 | 1 | -2.1725 | -66.091
| 7.4417 | 10.9079 | 0 | 253.25 | 223.05 | 100.2 | -1.1368 | 0 | -1.9896 | 0 | 1 | -2.1732 | -66.112
| 7.4437 | 10.9077 | 0 | 253.3125 | 223.12 | 100.2 | -1.1371 | 0 | -1.9974 | 0 | 1 | -2.1739 | -66.133
| 7.4458 | 10.9075 | 0 | 253.375 | 223.18 | 100.2 | -1.1374 | 0 | -2.0053 | 0 | 1 | -2.1745 | -66.154
| 7.4479 | 10.907 | 0 | 253.4375 | 223.24 | 100.2 | -1.1376 | 0 | -2.0128 | 0 | 1 | -2.1752 | -66.174
| 7.45 | 10.9068 | 0 | 253.5 | 223.31 | 100.2 | -1.1379 | 0 | -2.0206 | 0 | 1 | -2.1759 | -66.195
| 7.4521 | 10.9066 | 0 | 253.5625 | 223.37 | 100.2 | -1.1382 | 0 | -2.0285 | 0 | 1 | -2.1766 | -66.216
| 7.4542 | 10.9064 | 0 | 253.625 | 223.43 | 100.2 | -1.1385 | 0 | -2.036 | 0 | 1 | -2.1772 | -66.236
| 7.4562 | 10.9062 | 0 | 253.6875 | 223.5 | 100.2 | -1.1388 | 0 | -2.0438 | 0 | 1 | -2.1779 | -66.257
| 7.4583 | 10.9058 | 0 | 253.75 | 223.56 | 100.2 | -1.1391 | 0 | -2.0513 | 0 | 1 | -2.1786 | -66.277
| 7.4604 | 10.9056 | 0 | 253.8125 | 223.62 | 100.2 | -1.1394 | 0 | -2.0591 | 0 | 1 | -2.1793 | -66.298
| 7.4625 | 10.9054 | 0 | 253.875 | 223.68 | 100.2 | -1.1397 | 0 | -2.0666 | 0 | 1 | -2.1799 | -66.318
| 7.4646 | 10.9052 | 0 | 253.9375 | 223.74 | 100.2 | -1.14 | 0 | -2.0745 | 0 | 1 | -2.1806 | -66.339
| 7.4667 | 10.9049 | 0 | 254 | 223.81 | 100.2 | -1.1403 | 0 | -2.0819 | 0 | 1 | -2.1813 | -66.359
| 7.4688 | 10.9045 | 0 | 254.0625 | 223.87 | 100.2 | -1.1406 | 0 | -2.0898 | 0 | 1 | -2.182 | -66.38
| 7.4708 | 10.9043 | 0 | 254.125 | 223.93 | 100.2 | -1.1408 | 0 | -2.0973 | 0 | 1 | -2.1826 | -66.4
| 7.4729 | 10.9041 | 0 | 254.1875 | 223.99 | 100.2 | -1.1411 | 0 | -2.1051 | 0 | 1 | -2.1833 | -66.421
| 7.475 | 10.9039 | 0 | 254.25 | 224.05 | 100.2 | -1.1414 | 0 | -2.1126 | 0 | 1 | -2.184 | -66.441
| 7.4771 | 10.9037 | 0 | 254.3125 | 224.12 | 100.2 | -1.1417 | 0 | -2.1201 | 0 | 1 | -2.1846 | -66.461
| 7.4792 | 10.9033 | 0 | 254.375 | 224.18 | 100.2 | -1.142 | 0 | -2.1279 | 0 | 1 | -2.1853 | -66.482
| 7.4813 | 10.9031 | 0 | 254.4375 | 224.24 | 100.2 | -1.1423 | 0 | -2.1354 | 0 | 1 | -2.186 | -66.502
| 7.4833 | 10.9028 | 0 | 254.5 | 224.31 | 100.2 | -1.1426 | 0 | -2.1432 | 0 | 1 | -2.1867 | -66.523
| 7.4854 | 10.9026 | 0 | 254.5625 | 224.37 | 100.2 | -1.1429 | 0 | -2.1507 | 0 | 1 | -2.1873 | -66.543
| 7.4875 | 10.9024 | 0 | 254.625 | 224.43 | 100.2 | -1.1432 | 0 | -2.1586 | 0 | 1 | -2.188 | -66.564
| 7.4896 | 10.902 | 0 | 254.6875 | 224.49 | 100.2 | -1.1434 | 0 | -2.166 | 0 | 1 | -2.1887 | -66.584
| 7.4917 | 10.9018 | 0 | 254.75 | 224.56 | 100.2 | -1.1438 | 0 | -2.1739 | 0 | 1 | -2.1894 | -66.605
| 7.4938 | 10.9016 | 0 | 254.8125 | 224.62 | 100.2 | -1.144 | 0 | -2.1814 | 0 | 1 | -2.19 | -66.625
| 7.4958 | 10.9014 | 0 | 254.875 | 224.68 | 100.2 | -1.1443 | 0 | -2.1888 | 0 | 1 | -2.1907 | -66.645
| 7.4979 | 10.901 | 0 | 254.9375 | 224.74 | 100.2 | -1.1446 | 0 | -2.1967 | 0 | 1 | -2.1914 | -66.666
| 7.5 | 10.9007 | 0 | 255 | 224.81 | 100.2 | -1.1449 | 0 | -2.2041 | 0 | 1 | -2.192 | -66.686
| 7.5021 | 10.9005 | 0 | 255.0625 | 224.87 | 100.2 | -1.1452 | 0 | -2.212 | 0 | 1 | -2.1927 | -66.707
| 7.5042 | 10.9003 | 0 | 255.125 | 224.93 | 100.2 | -1.1455 | 0 | -2.2195 | 0 | 1 | -2.1934 | -66.727
| 7.5062 | 10.8999 | 0 | 255.1875 | 225 | 100.2 | -1.1458 | 0 | -2.2269 | 0 | 1 | -2.194 | -66.747
| 7.5083 | 10.8997 | 0 | 255.25 | 225.06 | 100.2 | -1.1461 | 0 | -2.2348 | 0 | 1 | -2.1947 | -66.768
| 7.5104 | 10.8995 | 0 | 255.3125 | 225.12 | 100.2 | -1.1464 | 0 | -2.2427 | 0 | 1 | -2.1954 | -66.789
| 7.5125 | 10.8993 | 0 | 255.375 | 225.18 | 100.2 | -1.1466 | 0 | -2.2501 | 0 | 1 | -2.1961 | -66.809
| 7.5146 | 10.8988 | 0 | 255.4375 | 225.24 | 100.2 | -1.1469 | 0 | -2.258 | 0 | 1 | -2.1968 | -66.83
| 7.5167 | 10.8986 | 0 | 255.5 | 225.31 | 100.2 | -1.1472 | 0 | -2.2658 | 0 | 1 | -2.1975 | -66.851
| 7.5187 | 10.8984 | 0 | 255.5625 | 225.37 | 100.2 | -1.1475 | 0 | -2.2733 | 0 | 1 | -2.1981 | -66.871
| 7.5208 | 10.8982 | 0 | 255.625 | 225.44 | 100.2 | -1.1478 | 0 | -2.2811 | 0 | 1 | -2.1988 | -66.892
| 7.5229 | 10.8978 | 0 | 255.6875 | 225.5 | 100.2 | -1.1481 | 0 | -2.289 | 0 | 1 | -2.1995 | -66.913
| 7.525 | 10.8976 | 0 | 255.75 | 225.56 | 100.2 | -1.1484 | 0 | -2.2969 | 0 | 1 | -2.2002 | -66.934
| 7.5271 | 10.8974 | 0 | 255.8125 | 225.62 | 100.2 | -1.1487 | 0 | -2.3047 | 0 | 1 | -2.2009 | -66.955
| 7.5292 | 10.8972 | 0 | 255.875 | 225.69 | 100.2 | -1.149 | 0 | -2.3125 | 0 | 1 | -2.2016 | -66.976
| 7.5312 | 10.8967 | 0 | 255.9375 | 225.75 | 100.2 | -1.1493 | 0 | -2.3204 | 0 | 1 | -2.2023 | -66.997
| 7.5333 | 10.8965 | 0 | 256 | 225.81 | 100.2 | -1.1496 | 0 | -2.3283 | 0 | 1 | -2.2029 | -67.018
| 7.5354 | 10.8963 | 0 | 256.0625 | 225.87 | 100.2 | -1.1499 | 0 | -2.3361 | 0 | 1 | -2.2036 | -67.039
| 7.5375 | 10.8961 | 0 | 256.125 | 225.94 | 100.2 | -1.1502 | 0 | -2.3436 | 0 | 1 | -2.2043 | -67.059
| 7.5396 | 10.8957 | 0 | 256.1875 | 226 | 100.2 | -1.1505 | 0 | -2.3514 | 0 | 1 | -2.205 | -67.08
| 7.5417 | 10.8955 | 0 | 256.25 | 226.06 | 100.2 | -1.1508 | 0 | -2.3593 | 0 | 1 | -2.2057 | -67.101
| 7.5438 | 10.8953 | 0 | 256.3125 | 226.13 | 100.2 | -1.1511 | 0 | -2.3671 | 0 | 1 | -2.2064 | -67.122
| 7.5458 | 10.8951 | 0 | 256.375 | 226.19 | 100.2 | -1.1514 | 0 | -2.375 | 0 | 1 | -2.2071 | -67.143
| 7.5479 | 10.8946 | 0 | 256.4375 | 226.25 | 100.2 | -1.1517 | 0 | -2.3829 | 0 | 1 | -2.2077 | -67.164
| 7.55 | 10.8944 | 0 | 256.5 | 226.31 | 100.2 | -1.152 | 0 | -2.3907 | 0 | 1 | -2.2084 | -67.185
| 7.5521 | 10.8942 | 0 | 256.5625 | 226.37 | 100.2 | -1.1523 | 0 | -2.3986 | 0 | 1 | -2.2091 | -67.206
| 7.5542 | 10.894 | 0 | 256.625 | 226.44 | 100.2 | -1.1526 | 0 | -2.4064 | 0 | 1 | -2.2098 | -67.227
| 7.5563 | 10.8936 | 0 | 256.6875 | 226.5 | 100.2 | -1.1529 | 0 | -2.4143 | 0 | 1 | -2.2105 | -67.248
| 7.5583 | 10.8934 | 0 | 256.75 | 226.56 | 100.2 | -1.1532 | 0 | -2.4221 | 0 | 1 | -2.2112 | -67.269
| 7.5604 | 10.8932 | 0 | 256.8125 | 226.62 | 100.2 | -1.1535 | 0 | -2.43 | 0 | 1 | -2.2119 | -67.29
| 7.5625 | 10.8928 | 0 | 256.875 | 226.69 | 100.2 | -1.1538 | 0 | -2.4378 | 0 | 1 | -2.2126 | -67.311
| 7.5646 | 10.8925 | 0 | 256.9375 | 226.75 | 100.2 | -1.1541 | 0 | -2.4457 | 0 | 1 | -2.2133 | -67.332
| 7.5667 | 10.8923 | 0 | 257 | 226.81 | 100.2 | -1.1544 | 0 | -2.4535 | 0 | 1 | -2.214 | -67.353
| 7.5687 | 10.8921 | 0 | 257.0625 | 226.88 | 100.2 | -1.1547 | 0 | -2.4614 | 0 | 1 | -2.2146 | -67.374
| 7.5708 | 10.8917 | 0 | 257.125 | 226.94 | 100.2 | -1.155 | 0 | -2.4692 | 0 | 1 | -2.2153 | -67.395
| 7.5729 | 10.8915 | 0 | 257.1875 | 227 | 100.2 | -1.1553 | 0 | -2.4771 | 0 | 1 | -2.216 | -67.416
| 7.575 | 10.8913 | 0 | 257.25 | 227.06 | 100.2 | -1.1556 | 0 | -2.4849 | 0 | 1 | -2.2167 | -67.437
| 7.5771 | 10.8911 | 0 | 257.3125 | 227.13 | 100.2 | -1.1559 | 0 | -2.4928 | 0 | 1 | -2.2174 | -67.458
| 7.5792 | 10.8907 | 0 | 257.375 | 227.19 | 100.2 | -1.1562 | 0 | -2.5006 | 0 | 1 | -2.2181 | -67.479
| 7.5812 | 10.8904 | 0 | 257.4375 | 227.25 | 100.2 | -1.1565 | 0 | -2.5085 | 0 | 1 | -2.2188 | -67.5
| 7.5833 | 10.8902 | 0 | 257.5 | 227.31 | 100.2 | -1.1568 | 0 | -2.5164 | 0 | 1 | -2.2195 | -67.521
| 7.5854 | 10.89 | 0 | 257.5625 | 227.38 | 100.2 | -1.1571 | 0 | -2.5246 | 0 | 1 | -2.2202 | -67.543
| 7.5875 | 10.8898 | 0 | 257.625 | 227.44 | 100.2 | -1.1574 | 0 | -2.5324 | 0 | 1 | -2.2209 | -67.564
| 7.5896 | 10.8896 | 0 | 257.6875 | 227.5 | 100.2 | -1.1577 | 0 | -2.5403 | 0 | 1 | -2.2216 | -67.585
| 7.5917 | 10.8894 | 0 | 257.75 | 227.56 | 100.2 | -1.158 | 0 | -2.5481 | 0 | 1 | -2.2223 | -67.606
| 7.5938 | 10.8892 | 0 | 257.8125 | 227.63 | 100.2 | -1.1583 | 0 | -2.556 | 0 | 1 | -2.223 | -67.627
| 7.5958 | 10.889 | 0 | 257.875 | 227.69 | 100.2 | -1.1586 | 0 | -2.5638 | 0 | 1 | -2.2237 | -67.648
| 7.5979 | 10.8886 | 0 | 257.9375 | 227.75 | 100.2 | -1.1589 | 0 | -2.5717 | 0 | 1 | -2.2243 | -67.669
| 7.6 | 10.8883 | 0 | 258 | 227.81 | 100.2 | -1.1592 | 0 | -2.5796 | 0 | 1 | -2.225 | -67.69
| 7.6021 | 10.8881 | 0 | 258.0625 | 227.88 | 100.2 | -1.1595 | 0 | -2.5874 | 0 | 1 | -2.2257 | -67.711
| 7.6042 | 10.8879 | 0 | 258.125 | 227.94 | 100.2 | -1.1598 | 0 | -2.5952 | 0 | 1 | -2.2264 | -67.732
| 7.6063 | 10.8877 | 0 | 258.1875 | 228 | 100.2 | -1.1601 | 0 | -2.6031 | 0 | 1 | -2.2271 | -67.753
| 7.6083 | 10.8875 | 0 | 258.25 | 228.07 | 100.2 | -1.1604 | 0 | -2.6109 | 0 | 1 | -2.2278 | -67.774
| 7.6104 | 10.8873 | 0 | 258.3125 | 228.13 | 100.2 | -1.1607 | 0 | -2.6188 | 0 | 1 | -2.2285 | -67.795
| 7.6125 | 10.8871 | 0 | 258.375 | 228.19 | 100.2 | -1.1609 | 0 | -2.6266 | 0 | 1 | -2.2292 | -67.816
| 7.6146 | 10.8869 | 0 | 258.4375 | 228.25 | 100.2 | -1.1613 | 0 | -2.6345 | 0 | 1 | -2.2299 | -67.837
| 7.6167 | 10.8865 | 0 | 258.5 | 228.32 | 100.2 | -1.1616 | 0 | -2.6423 | 0 | 1 | -2.2306 | -67.858
| 7.6188 | 10.8862 | 0 | 258.5625 | 228.38 | 100.2 | -1.1619 | 0 | -2.6502 | 0 | 1 | -2.2312 | -67.879
| 7.6208 | 10.886 | 0 | 258.625 | 228.44 | 100.2 | -1.1621 | 0 | -2.658 | 0 | 1 | -2.2319 | -67.9
| 7.6229 | 10.8856 | 0 | 258.6875 | 228.51 | 100.2 | -1.1624 | 0 | -2.6659 | 0 | 1 | -2.2326 | -67.921
| 7.625 | 10.8854 | 0 | 258.75 | 228.57 | 100.2 | -1.1627 | 0 | -2.6737 | 0 | 1 | -2.2333 | -67.942
| 7.6271 | 10.885 | 0 | 258.8125 | 228.63 | 100.2 | -1.163 | 0 | -2.6816 | 0 | 1 | -2.234 | -67.963
| 7.6292 | 10.8848 | 0 | 258.875 | 228.69 | 100.2 | -1.1633 | 0 | -2.6895 | 0 | 1 | -2.2347 | -67.984
| 7.6312 | 10.8846 | 0 | 258.9375 | 228.75 | 100.2 | -1.1636 | 0 | -2.6973 | 0 | 1 | -2.2354 | -68.005
| 7.6333 | 10.8841 | 0 | 259 | 228.82 | 100.2 | -1.1639 | 0 | -2.7051 | 0 | 1 | -2.2361 | -68.026
| 7.6354 | 10.8839 | 0 | 259.0625 | 228.88 | 100.2 | -1.1642 | 0 | -2.713 | 0 | 1 | -2.2368 | -68.047
| 7.6375 | 10.8835 | 0 | 259.125 | 228.94 | 100.2 | -1.1645 | 0 | -2.7209 | 0 | 1 | -2.2375 | -68.068
| 7.6396 | 10.8833 | 0 | 259.1875 | 229.01 | 100.2 | -1.1648 | 0 | -2.7287 | 0 | 1 | -2.2382 | -68.089
| 7.6417 | 10.8829 | 0 | 259.25 | 229.07 | 100.2 | -1.1651 | 0 | -2.7365 | 0 | 1 | -2.2388 | -68.11
| 7.6437 | 10.8827 | 0 | 259.3125 | 229.13 | 100.2 | -1.1654 | 0 | -2.7444 | 0 | 1 | -2.2395 | -68.131
| 7.6458 | 10.8823 | 0 | 259.375 | 229.2 | 100.2 | -1.1657 | 0 | -2.7522 | 0 | 1 | -2.2402 | -68.152
| 7.6479 | 10.882 | 0 | 259.4375 | 229.26 | 100.2 | -1.166 | 0 | -2.7601 | 0 | 1 | -2.2409 | -68.173
| 7.65 | 10.8818 | 0 | 259.5 | 229.32 | 100.2 | -1.1663 | 0 | -2.7683 | 0 | 1 | -2.2416 | -68.195
| 7.6521 | 10.8814 | 0 | 259.5625 | 229.38 | 100.2 | -1.1666 | 0 | -2.7762 | 0 | 1 | -2.2423 | -68.216
| 7.6542 | 10.8812 | 0 | 259.625 | 229.45 | 100.2 | -1.1669 | 0 | -2.784 | 0 | 1 | -2.243 | -68.237
| 7.6562 | 10.8808 | 0 | 259.6875 | 229.51 | 100.2 | -1.1672 | 0 | -2.7919 | 0 | 1 | -2.2437 | -68.258
| 7.6583 | 10.8806 | 0 | 259.75 | 229.57 | 100.2 | -1.1675 | 0 | -2.7997 | 0 | 1 | -2.2444 | -68.279
| 7.6604 | 10.8804 | 0 | 259.8125 | 229.64 | 100.2 | -1.1678 | 0 | -2.8075 | 0 | 1 | -2.2451 | -68.3
| 7.6625 | 10.8799 | 0 | 259.875 | 229.7 | 100.2 | -1.1681 | 0 | -2.8154 | 0 | 1 | -2.2458 | -68.321
| 7.6646 | 10.8797 | 0 | 259.9375 | 229.76 | 100.2 | -1.1684 | 0 | -2.8236 | 0 | 1 | -2.2465 | -68.343
| 7.6667 | 10.8793 | 0 | 260 | 229.82 | 100.2 | -1.1687 | 0 | -2.8315 | 0 | 1 | -2.2472 | -68.364
| 7.6688 | 10.8791 | 0 | 260.0625 | 229.89 | 100.2 | -1.169 | 0 | -2.8393 | 0 | 1 | -2.2479 | -68.385
| 7.6708 | 10.8787 | 0 | 260.125 | 229.95 | 100.2 | -1.1693 | 0 | -2.8472 | 0 | 1 | -2.2486 | -68.406
| 7.6729 | 10.8785 | 0 | 260.1875 | 230.01 | 100.2 | -1.1697 | 0 | -2.8554 | 0 | 1 | -2.2493 | -68.428
| 7.675 | 10.8783 | 0 | 260.25 | 230.07 | 100.2 | -1.17 | 0 | -2.8633 | 0 | 1 | -2.25 | -68.449
| 7.6771 | 10.8778 | 0 | 260.3125 | 230.13 | 100.2 | -1.1703 | 0 | -2.8715 | 0 | 1 | -2.2507 | -68.471
| 7.6792 | 10.8776 | 0 | 260.375 | 230.2 | 100.2 | -1.1706 | 0 | -2.8793 | 0 | 1 | -2.2514 | -68.492
| 7.6813 | 10.8772 | 0 | 260.4375 | 230.26 | 100.2 | -1.1709 | 0 | -2.8872 | 0 | 1 | -2.2521 | -68.513
| 7.6833 | 10.877 | 0 | 260.5 | 230.33 | 100.2 | -1.1712 | 0 | -2.8954 | 0 | 1 | -2.2528 | -68.535
| 7.6854 | 10.8766 | 0 | 260.5625 | 230.39 | 100.2 | -1.1715 | 0 | -2.9033 | 0 | 1 | -2.2535 | -68.556
| 7.6875 | 10.8764 | 0 | 260.625 | 230.45 | 100.2 | -1.1718 | 0 | -2.9115 | 0 | 1 | -2.2542 | -68.578
| 7.6896 | 10.8762 | 0 | 260.6875 | 230.51 | 100.2 | -1.1721 | 0 | -2.9194 | 0 | 1 | -2.2549 | -68.599
| 7.6917 | 10.8757 | 0 | 260.75 | 230.58 | 100.2 | -1.1724 | 0 | -2.9272 | 0 | 1 | -2.2556 | -68.62
| 7.6937 | 10.8755 | 0 | 260.8125 | 230.64 | 100.2 | -1.1727 | 0 | -2.9354 | 0 | 1 | -2.2563 | -68.642
| 7.6958 | 10.8753 | 0 | 260.875 | 230.7 | 100.2 | -1.173 | 0 | -2.9437 | 0 | 1 | -2.2571 | -68.664
| 7.6979 | 10.8749 | 0 | 260.9375 | 230.76 | 100.2 | -1.1733 | 0 | -2.9515 | 0 | 1 | -2.2577 | -68.685
| 7.7 | 10.8747 | 0 | 261 | 230.83 | 100.2 | -1.1736 | 0 | -2.9597 | 0 | 1 | -2.2585 | -68.707
| 7.7021 | 10.8745 | 0 | 261.0625 | 230.89 | 100.2 | -1.1739 | 0 | -2.9676 | 0 | 1 | -2.2592 | -68.728
| 7.7042 | 10.8743 | 0 | 261.125 | 230.95 | 100.2 | -1.1742 | 0 | -2.9758 | 0 | 1 | -2.2599 | -68.75
| 7.7062 | 10.8741 | 0 | 261.1875 | 231.02 | 100.2 | -1.1746 | 0 | -2.984 | 0 | 1 | -2.2606 | -68.772
| 7.7083 | 10.8736 | 0 | 261.25 | 231.08 | 100.2 | -1.1749 | 0 | -2.9919 | 0 | 1 | -2.2613 | -68.793
| 7.7104 | 10.8734 | 0 | 261.3125 | 231.14 | 100.2 | -1.1752 | 0 | -3.0001 | 0 | 1 | -2.262 | -68.815
| 7.7125 | 10.8732 | 0 | 261.375 | 231.2 | 100.2 | -1.1755 | 0 | -3.0084 | 0 | 1 | -2.2627 | -68.837
| 7.7146 | 10.873 | 0 | 261.4375 | 231.27 | 100.2 | -1.1758 | 0 | -3.0162 | 0 | 1 | -2.2634 | -68.858
| 7.7167 | 10.8728 | 0 | 261.5 | 231.33 | 100.2 | -1.1761 | 0 | -3.0244 | 0 | 1 | -2.2642 | -68.88
| 7.7188 | 10.8726 | 0 | 261.5625 | 231.39 | 100.2 | -1.1764 | 0 | -3.0327 | 0 | 1 | -2.2649 | -68.902
| 7.7208 | 10.8724 | 0 | 261.625 | 231.46 | 100.2 | -1.1767 | 0 | -3.0405 | 0 | 1 | -2.2656 | -68.923
| 7.7229 | 10.872 | 0 | 261.6875 | 231.52 | 100.2 | -1.177 | 0 | -3.0487 | 0 | 1 | -2.2663 | -68.945
| 7.725 | 10.8717 | 0 | 261.75 | 231.58 | 100.2 | -1.1773 | 0 | -3.057 | 0 | 1 | -2.267 | -68.967
| 7.7271 | 10.8715 | 0 | 261.8125 | 231.65 | 100.2 | -1.1776 | 0 | -3.0648 | 0 | 1 | -2.2677 | -68.988
| 7.7292 | 10.8713 | 0 | 261.875 | 231.71 | 100.2 | -1.178 | 0 | -3.073 | 0 | 1 | -2.2684 | -69.01
| 7.7313 | 10.8711 | 0 | 261.9375 | 231.77 | 100.2 | -1.1783 | 0 | -3.0809 | 0 | 1 | -2.2691 | -69.031
| 7.7333 | 10.8709 | 0 | 262 | 231.84 | 100.2 | -1.1786 | 0 | -3.0891 | 0 | 1 | -2.2698 | -69.053
| 7.7354 | 10.8707 | 0 | 262.0625 | 231.9 | 100.2 | -1.1789 | 0 | -3.097 | 0 | 1 | -2.2705 | -69.074
| 7.7375 | 10.8705 | 0 | 262.125 | 231.96 | 100.2 | -1.1792 | 0 | -3.1052 | 0 | 1 | -2.2713 | -69.096
| 7.7396 | 10.8703 | 0 | 262.1875 | 232.02 | 100.2 | -1.1795 | 0 | -3.1131 | 0 | 1 | -2.2719 | -69.117
| 7.7417 | 10.8701 | 0 | 262.25 | 232.08 | 100.2 | -1.1798 | 0 | -3.1209 | 0 | 1 | -2.2726 | -69.138
| 7.7438 | 10.8699 | 0 | 262.3125 | 232.14 | 100.2 | -1.1801 | 0 | -3.1292 | 0 | 1 | -2.2734 | -69.16
| 7.7458 | 10.8696 | 0 | 262.375 | 232.21 | 100.2 | -1.1804 | 0 | -3.137 | 0 | 1 | -2.274 | -69.181
| 7.7479 | 10.8694 | 0 | 262.4375 | 232.27 | 100.2 | -1.1807 | 0 | -3.1452 | 0 | 1 | -2.2748 | -69.203
| 7.75 | 10.8692 | 0 | 262.5 | 232.33 | 100.2 | -1.181 | 0 | -3.1531 | 0 | 1 | -2.2755 | -69.224
| 7.7521 | 10.869 | 0 | 262.5625 | 232.4 | 100.2 | -1.1813 | 0 | -3.1613 | 0 | 1 | -2.2762 | -69.246
| 7.7542 | 10.8688 | 0 | 262.625 | 232.46 | 100.2 | -1.1816 | 0 | -3.1691 | 0 | 1 | -2.2769 | -69.267
| 7.7562 | 10.8684 | 0 | 262.6875 | 232.52 | 100.2 | -1.1819 | 0 | -3.177 | 0 | 1 | -2.2776 | -69.288
| 7.7583 | 10.8682 | 0 | 262.75 | 232.59 | 100.2 | -1.1822 | 0 | -3.1852 | 0 | 1 | -2.2783 | -69.31
| 7.7604 | 10.868 | 0 | 262.8125 | 232.65 | 100.2 | -1.1825 | 0 | -3.1931 | 0 | 1 | -2.279 | -69.331
| 7.7625 | 10.8677 | 0 | 262.875 | 232.71 | 100.2 | -1.1828 | 0 | -3.2013 | 0 | 1 | -2.2797 | -69.353
| 7.7646 | 10.8675 | 0 | 262.9375 | 232.77 | 100.2 | -1.1831 | 0 | -3.2091 | 0 | 1 | -2.2804 | -69.374
| 7.7667 | 10.8673 | 0 | 263 | 232.84 | 100.2 | -1.1834 | 0 | -3.2174 | 0 | 1 | -2.2811 | -69.396
| 7.7687 | 10.8669 | 0 | 263.0625 | 232.9 | 100.2 | -1.1837 | 0 | -3.2252 | 0 | 1 | -2.2818 | -69.417
| 7.7708 | 10.8667 | 0 | 263.125 | 232.96 | 100.2 | -1.1841 | 0 | -3.2334 | 0 | 1 | -2.2825 | -69.439
| 7.7729 | 10.8665 | 0 | 263.1875 | 233.03 | 100.2 | -1.1844 | 0 | -3.2413 | 0 | 1 | -2.2832 | -69.46
| 7.775 | 10.8663 | 0 | 263.25 | 233.09 | 100.2 | -1.1847 | 0 | -3.2495 | 0 | 1 | -2.2839 | -69.482
| 7.7771 | 10.8661 | 0 | 263.3125 | 233.15 | 100.2 | -1.185 | 0 | -3.2574 | 0 | 1 | -2.2846 | -69.503
| 7.7792 | 10.8656 | 0 | 263.375 | 233.22 | 100.2 | -1.1853 | 0 | -3.2656 | 0 | 1 | -2.2854 | -69.525
| 7.7812 | 10.8654 | 0 | 263.4375 | 233.28 | 100.2 | -1.1856 | 0 | -3.2738 | 0 | 1 | -2.2861 | -69.547
| 7.7833 | 10.8652 | 0 | 263.5 | 233.34 | 100.2 | -1.1859 | 0 | -3.2817 | 0 | 1 | -2.2868 | -69.568
| 7.7854 | 10.8648 | 0 | 263.5625 | 233.4 | 100.2 | -1.1862 | 0 | -3.2899 | 0 | 1 | -2.2875 | -69.59
| 7.7875 | 10.8646 | 0 | 263.625 | 233.47 | 100.2 | -1.1865 | 0 | -3.2977 | 0 | 1 | -2.2882 | -69.611
| 7.7896 | 10.8644 | 0 | 263.6875 | 233.53 | 100.2 | -1.1868 | 0 | -3.306 | 0 | 1 | -2.2889 | -69.633
| 7.7917 | 10.864 | 0 | 263.75 | 233.59 | 100.2 | -1.1871 | 0 | -3.3142 | 0 | 1 | -2.2896 | -69.655
| 7.7938 | 10.8638 | 0 | 263.8125 | 233.66 | 100.2 | -1.1874 | 0 | -3.3224 | 0 | 1 | -2.2903 | -69.677
| 7.7958 | 10.8633 | 0 | 263.875 | 233.72 | 100.2 | -1.1877 | 0 | -3.3302 | 0 | 1 | -2.291 | -69.698
| 7.7979 | 10.8631 | 0 | 263.9375 | 233.78 | 100.2 | -1.1881 | 0 | -3.3385 | 0 | 1 | -2.2918 | -69.72
| 7.8 | 10.8627 | 0 | 264 | 233.84 | 100.2 | -1.1884 | 0 | -3.3467 | 0 | 1 | -2.2925 | -69.742
| 7.8021 | 10.8625 | 0 | 264.0625 | 233.91 | 100.2 | -1.1887 | 0 | -3.3549 | 0 | 1 | -2.2932 | -69.764
| 7.8042 | 10.8621 | 0 | 264.125 | 233.97 | 100.2 | -1.189 | 0 | -3.3628 | 0 | 1 | -2.2939 | -69.785
| 7.8063 | 10.8617 | 0 | 264.1875 | 234.03 | 100.2 | -1.1893 | 0 | -3.371 | 0 | 1 | -2.2946 | -69.807
| 7.8083 | 10.8614 | 0 | 264.25 | 234.09 | 100.2 | -1.1896 | 0 | -3.3793 | 0 | 1 | -2.2953 | -69.829
| 7.8104 | 10.861 | 0 | 264.3125 | 234.16 | 100.2 | -1.1899 | 0 | -3.3875 | 0 | 1 | -2.2961 | -69.851
| 7.8125 | 10.8608 | 0 | 264.375 | 234.22 | 100.2 | -1.1902 | 0 | -3.3957 | 0 | 1 | -2.2968 | -69.873
| 7.8146 | 10.8604 | 0 | 264.4375 | 234.28 | 100.2 | -1.1905 | 0 | -3.4036 | 0 | 1 | -2.2975 | -69.894
| 7.8167 | 10.86 | 0 | 264.5 | 234.35 | 100.2 | -1.1908 | 0 | -3.4118 | 0 | 1 | -2.2982 | -69.916
| 7.8187 | 10.8598 | 0 | 264.5625 | 234.41 | 100.2 | -1.1912 | 0 | -3.42 | 0 | 1 | -2.2989 | -69.938
| 7.8208 | 10.8593 | 0 | 264.625 | 234.47 | 100.2 | -1.1915 | 0 | -3.4282 | 0 | 1 | -2.2997 | -69.96
| 7.8229 | 10.8589 | 0 | 264.6875 | 234.54 | 100.2 | -1.1918 | 0 | -3.4364 | 0 | 1 | -2.3004 | -69.982
| 7.825 | 10.8587 | 0 | 264.75 | 234.6 | 100.2 | -1.1921 | 0 | -3.4451 | 0 | 1 | -2.3011 | -70.005
| 7.8271 | 10.8583 | 0 | 264.8125 | 234.66 | 100.2 | -1.1924 | 0 | -3.4533 | 0 | 1 | -2.3019 | -70.027
| 7.8292 | 10.8579 | 0 | 264.875 | 234.73 | 100.2 | -1.1927 | 0 | -3.4615 | 0 | 1 | -2.3026 | -70.049
| 7.8312 | 10.8577 | 0 | 264.9375 | 234.79 | 100.2 | -1.1931 | 0 | -3.4697 | 0 | 1 | -2.3033 | -70.071
| 7.8333 | 10.8572 | 0 | 265 | 234.85 | 100.2 | -1.1934 | 0 | -3.478 | 0 | 1 | -2.304 | -70.093
| 7.8354 | 10.8568 | 0 | 265.0625 | 234.91 | 100.2 | -1.1937 | 0 | -3.4862 | 0 | 1 | -2.3047 | -70.115
| 7.8375 | 10.8566 | 0 | 265.125 | 234.97 | 100.2 | -1.194 | 0 | -3.4944 | 0 | 1 | -2.3055 | -70.137
| 7.8396 | 10.8562 | 0 | 265.1875 | 235.04 | 100.2 | -1.1943 | 0 | -3.5026 | 0 | 1 | -2.3062 | -70.159
| 7.8417 | 10.8558 | 0 | 265.25 | 235.1 | 100.2 | -1.1946 | 0 | -3.5109 | 0 | 1 | -2.3069 | -70.181
| 7.8438 | 10.8554 | 0 | 265.3125 | 235.16 | 100.2 | -1.195 | 0 | -3.5191 | 0 | 1 | -2.3076 | -70.203
| 7.8458 | 10.8551 | 0 | 265.375 | 235.23 | 100.2 | -1.1953 | 0 | -3.5277 | 0 | 1 | -2.3084 | -70.226
| 7.8479 | 10.8547 | 0 | 265.4375 | 235.29 | 100.2 | -1.1956 | 0 | -3.5359 | 0 | 1 | -2.3091 | -70.248
| 7.85 | 10.8543 | 0 | 265.5 | 235.35 | 100.2 | -1.1959 | 0 | -3.5442 | 0 | 1 | -2.3098 | -70.27
| 7.8521 | 10.8539 | 0 | 265.5625 | 235.42 | 100.2 | -1.1962 | 0 | -3.5524 | 0 | 1 | -2.3106 | -70.292
| 7.8542 | 10.8535 | 0 | 265.625 | 235.48 | 100.2 | -1.1966 | 0 | -3.561 | 0 | 1 | -2.3113 | -70.315
| 7.8563 | 10.8533 | 0 | 265.6875 | 235.54 | 100.2 | -1.1969 | 0 | -3.5692 | 0 | 1 | -2.312 | -70.337
| 7.8583 | 10.8528 | 0 | 265.75 | 235.6 | 100.2 | -1.1972 | 0 | -3.5775 | 0 | 1 | -2.3128 | -70.359
| 7.8604 | 10.8524 | 0 | 265.8125 | 235.67 | 100.2 | -1.1975 | 0 | -3.5861 | 0 | 1 | -2.3135 | -70.382
| 7.8625 | 10.852 | 0 | 265.875 | 235.73 | 100.2 | -1.1978 | 0 | -3.5943 | 0 | 1 | -2.3142 | -70.404
| 7.8646 | 10.8518 | 0 | 265.9375 | 235.79 | 100.2 | -1.1981 | 0 | -3.6025 | 0 | 1 | -2.315 | -70.426
| 7.8667 | 10.8514 | 0 | 266 | 235.86 | 100.2 | -1.1985 | 0 | -3.6111 | 0 | 1 | -2.3157 | -70.449
| 7.8688 | 10.8509 | 0 | 266.0625 | 235.92 | 100.2 | -1.1988 | 0 | -3.6197 | 0 | 1 | -2.3165 | -70.472
| 7.8708 | 10.8507 | 0 | 266.125 | 235.98 | 100.2 | -1.1991 | 0 | -3.628 | 0 | 1 | -2.3172 | -70.494
| 7.8729 | 10.8503 | 0 | 266.1875 | 236.04 | 100.2 | -1.1994 | 0 | -3.6366 | 0 | 1 | -2.318 | -70.517
| 7.875 | 10.8499 | 0 | 266.25 | 236.11 | 100.2 | -1.1998 | 0 | -3.6448 | 0 | 1 | -2.3187 | -70.539
| 7.8771 | 10.8497 | 0 | 266.3125 | 236.17 | 100.2 | -1.2001 | 0 | -3.6534 | 0 | 1 | -2.3194 | -70.562
| 7.8792 | 10.8493 | 0 | 266.375 | 236.23 | 100.2 | -1.2004 | 0 | -3.662 | 0 | 1 | -2.3202 | -70.585
| 7.8812 | 10.8488 | 0 | 266.4375 | 236.3 | 100.2 | -1.2007 | 0 | -3.6702 | 0 | 1 | -2.3209 | -70.607
| 7.8833 | 10.8486 | 0 | 266.5 | 236.36 | 100.2 | -1.2011 | 0 | -3.6788 | 0 | 1 | -2.3217 | -70.63
| 7.8854 | 10.8482 | 0 | 266.5625 | 236.42 | 100.2 | -1.2014 | 0 | -3.6875 | 0 | 1 | -2.3224 | -70.653
| 7.8875 | 10.8478 | 0 | 266.625 | 236.48 | 100.2 | -1.2017 | 0 | -3.6961 | 0 | 1 | -2.3232 | -70.676
| 7.8896 | 10.8474 | 0 | 266.6875 | 236.55 | 100.2 | -1.202 | 0 | -3.7043 | 0 | 1 | -2.3239 | -70.698
| 7.8917 | 10.8472 | 0 | 266.75 | 236.61 | 100.2 | -1.2024 | 0 | -3.7129 | 0 | 1 | -2.3247 | -70.721
| 7.8937 | 10.8467 | 0 | 266.8125 | 236.68 | 100.2 | -1.2027 | 0 | -3.7215 | 0 | 1 | -2.3254 | -70.744
| 7.8958 | 10.8463 | 0 | 266.875 | 236.74 | 100.2 | -1.203 | 0 | -3.7297 | 0 | 1 | -2.3261 | -70.766
| 7.8979 | 10.8461 | 0 | 266.9375 | 236.8 | 100.2 | -1.2033 | 0 | -3.7383 | 0 | 1 | -2.3269 | -70.789
| 7.9 | 10.8457 | 0 | 267 | 236.86 | 100.2 | -1.2037 | 0 | -3.747 | 0 | 1 | -2.3277 | -70.812
| 7.9021 | 10.8453 | 0 | 267.0625 | 236.93 | 100.2 | -1.204 | 0 | -3.7555 | 0 | 1 | -2.3284 | -70.835
| 7.9042 | 10.8451 | 0 | 267.125 | 236.99 | 100.2 | -1.2043 | 0 | -3.7638 | 0 | 1 | -2.3291 | -70.857
| 7.9062 | 10.8446 | 0 | 267.1875 | 237.05 | 100.2 | -1.2047 | 0 | -3.7724 | 0 | 1 | -2.3299 | -70.88
| 7.9083 | 10.8442 | 0 | 267.25 | 237.11 | 100.2 | -1.205 | 0 | -3.781 | 0 | 1 | -2.3306 | -70.903
| 7.9104 | 10.844 | 0 | 267.3125 | 237.18 | 100.2 | -1.2053 | 0 | -3.7896 | 0 | 1 | -2.3314 | -70.926
| 7.9125 | 10.8436 | 0 | 267.375 | 237.24 | 100.2 | -1.2056 | 0 | -3.7978 | 0 | 1 | -2.3321 | -70.948
| 7.9146 | 10.8432 | 0 | 267.4375 | 237.31 | 100.2 | -1.206 | 0 | -3.8064 | 0 | 1 | -2.3329 | -70.971
| 7.9167 | 10.8427 | 0 | 267.5 | 237.37 | 100.2 | -1.2063 | 0 | -3.815 | 0 | 1 | -2.3336 | -70.994
| 7.9188 | 10.8423 | 0 | 267.5625 | 237.43 | 100.2 | -1.2066 | 0 | -3.8233 | 0 | 1 | -2.3344 | -71.016
| 7.9208 | 10.8419 | 0 | 267.625 | 237.49 | 100.2 | -1.2069 | 0 | -3.8319 | 0 | 1 | -2.3351 | -71.039
| 7.9229 | 10.8415 | 0 | 267.6875 | 237.55 | 100.2 | -1.2073 | 0 | -3.8405 | 0 | 1 | -2.3359 | -71.062
| 7.925 | 10.8411 | 0 | 267.75 | 237.62 | 100.2 | -1.2076 | 0 | -3.8487 | 0 | 1 | -2.3366 | -71.084
| 7.9271 | 10.8406 | 0 | 267.8125 | 237.68 | 100.2 | -1.2079 | 0 | -3.8573 | 0 | 1 | -2.3374 | -71.107
| 7.9292 | 10.8404 | 0 | 267.875 | 237.74 | 100.2 | -1.2082 | 0 | -3.8659 | 0 | 1 | -2.3381 | -71.13
| 7.9313 | 10.84 | 0 | 267.9375 | 237.8 | 100.2 | -1.2086 | 0 | -3.8742 | 0 | 1 | -2.3388 | -71.152
| 7.9333 | 10.8396 | 0 | 268 | 237.87 | 100.2 | -1.2089 | 0 | -3.8828 | 0 | 1 | -2.3396 | -71.175
| 7.9354 | 10.8392 | 0 | 268.0625 | 237.93 | 100.2 | -1.2092 | 0 | -3.891 | 0 | 1 | -2.3403 | -71.197
| 7.9375 | 10.8388 | 0 | 268.125 | 237.99 | 100.2 | -1.2095 | 0 | -3.8996 | 0 | 1 | -2.3411 | -71.22
| 7.9396 | 10.8383 | 0 | 268.1875 | 238.06 | 100.2 | -1.2099 | 0 | -3.9082 | 0 | 1 | -2.3418 | -71.243
| 7.9417 | 10.8381 | 0 | 268.25 | 238.12 | 100.2 | -1.2102 | 0 | -3.9164 | 0 | 1 | -2.3425 | -71.265
| 7.9437 | 10.8377 | 0 | 268.3125 | 238.19 | 100.2 | -1.2105 | 0 | -3.925 | 0 | 1 | -2.3433 | -71.288
| 7.9458 | 10.8373 | 0 | 268.375 | 238.25 | 100.2 | -1.2108 | 0 | -3.9332 | 0 | 1 | -2.344 | -71.31
| 7.9479 | 10.8369 | 0 | 268.4375 | 238.31 | 100.2 | -1.2111 | 0 | -3.9419 | 0 | 1 | -2.3448 | -71.333
| 7.95 | 10.8364 | 0 | 268.5 | 238.37 | 100.2 | -1.2115 | 0 | -3.9505 | 0 | 1 | -2.3455 | -71.356
| 7.9521 | 10.836 | 0 | 268.5625 | 238.44 | 100.2 | -1.2118 | 0 | -3.9587 | 0 | 1 | -2.3463 | -71.378
| 7.9542 | 10.8356 | 0 | 268.625 | 238.5 | 100.2 | -1.2121 | 0 | -3.9673 | 0 | 1 | -2.347 | -71.401
| 7.9562 | 10.8352 | 0 | 268.6875 | 238.56 | 100.2 | -1.2124 | 0 | -3.9759 | 0 | 1 | -2.3478 | -71.424
| 7.9583 | 10.8348 | 0 | 268.75 | 238.63 | 100.2 | -1.2128 | 0 | -3.9841 | 0 | 1 | -2.3485 | -71.446
| 7.9604 | 10.8345 | 0 | 268.8125 | 238.69 | 100.2 | -1.2131 | 0 | -3.9927 | 0 | 1 | -2.3493 | -71.469
| 7.9625 | 10.8341 | 0 | 268.875 | 238.75 | 100.2 | -1.2134 | 0 | -4.0013 | 0 | 1 | -2.35 | -71.492
| 7.9646 | 10.8337 | 0 | 268.9375 | 238.82 | 100.2 | -1.2138 | 0 | -4.0099 | 0 | 1 | -2.3508 | -71.515
| 7.9667 | 10.8333 | 0 | 269 | 238.88 | 100.2 | -1.2141 | 0 | -4.0185 | 0 | 1 | -2.3515 | -71.538
| 7.9688 | 10.8329 | 0 | 269.0625 | 238.94 | 100.2 | -1.2144 | 0 | -4.0272 | 0 | 1 | -2.3523 | -71.561
| 7.9708 | 10.8324 | 0 | 269.125 | 239 | 100.2 | -1.2147 | 0 | -4.0354 | 0 | 1 | -2.353 | -71.583
| 7.9729 | 10.832 | 0 | 269.1875 | 239.07 | 100.2 | -1.2151 | 0 | -4.044 | 0 | 1 | -2.3538 | -71.606
| 7.975 | 10.8316 | 0 | 269.25 | 239.13 | 100.2 | -1.2154 | 0 | -4.0526 | 0 | 1 | -2.3545 | -71.629
| 7.9771 | 10.8312 | 0 | 269.3125 | 239.19 | 100.2 | -1.2157 | 0 | -4.0612 | 0 | 1 | -2.3553 | -71.652
| 7.9792 | 10.8308 | 0 | 269.375 | 239.26 | 100.2 | -1.216 | 0 | -4.0698 | 0 | 1 | -2.356 | -71.675
| 7.9813 | 10.8303 | 0 | 269.4375 | 239.32 | 100.2 | -1.2164 | 0 | -4.0784 | 0 | 1 | -2.3568 | -71.698
| 7.9833 | 10.8299 | 0 | 269.5 | 239.38 | 100.2 | -1.2167 | 0 | -4.087 | 0 | 1 | -2.3575 | -71.721
| 7.9854 | 10.8297 | 0 | 269.5625 | 239.44 | 100.2 | -1.217 | 0 | -4.0956 | 0 | 1 | -2.3583 | -71.744
| 7.9875 | 10.8293 | 0 | 269.625 | 239.51 | 100.2 | -1.2174 | 0 | -4.1042 | 0 | 1 | -2.359 | -71.767
| 7.9896 | 10.8289 | 0 | 269.6875 | 239.57 | 100.2 | -1.2177 | 0 | -4.1128 | 0 | 1 | -2.3598 | -71.79
| 7.9917 | 10.8285 | 0 | 269.75 | 239.63 | 100.2 | -1.218 | 0 | -4.1215 | 0 | 1 | -2.3606 | -71.813
| 7.9938 | 10.828 | 0 | 269.8125 | 239.7 | 100.2 | -1.2184 | 0 | -4.13 | 0 | 1 | -2.3613 | -71.836
| 7.9958 | 10.8276 | 0 | 269.875 | 239.76 | 100.2 | -1.2187 | 0 | -4.1387 | 0 | 1 | -2.3621 | -71.859
| 7.9979 | 10.8272 | 0 | 269.9375 | 239.82 | 100.2 | -1.219 | 0 | -4.1473 | 0 | 1 | -2.3628 | -71.882
| 8 | 10.8268 | 0 | 270 | 239.89 | 100.2 | -1.2193 | 0 | -4.1558 | 0 | 1 | -2.3636 | -71.905
| 8.0021 | 10.8266 | 0 | 270.0625 | 239.95 | 100.2 | -1.2197 | 0 | -4.1645 | 0 | 1 | -2.3643 | -71.928
| 8.0042 | 10.8261 | 0 | 270.125 | 240.02 | 100.2 | -1.22 | 0 | -4.173 | 0 | 1 | -2.3651 | -71.951
| 8.0062 | 10.8257 | 0 | 270.1875 | 240.08 | 100.2 | -1.2203 | 0 | -4.1817 | 0 | 1 | -2.3659 | -71.974
| 8.0083 | 10.8253 | 0 | 270.25 | 240.14 | 100.2 | -1.2207 | 0 | -4.1903 | 0 | 1 | -2.3666 | -71.997
| 8.0104 | 10.8249 | 0 | 270.3125 | 240.2 | 100.2 | -1.221 | 0 | -4.1989 | 0 | 1 | -2.3674 | -72.02
| 8.0125 | 10.8245 | 0 | 270.375 | 240.27 | 100.2 | -1.2213 | 0 | -4.2075 | 0 | 1 | -2.3681 | -72.043
| 8.0146 | 10.824 | 0 | 270.4375 | 240.33 | 100.2 | -1.2216 | 0 | -4.2161 | 0 | 1 | -2.3689 | -72.066
| 8.0167 | 10.8236 | 0 | 270.5 | 240.39 | 100.2 | -1.222 | 0 | -4.2247 | 0 | 1 | -2.3696 | -72.089
| 8.0188 | 10.8232 | 0 | 270.5625 | 240.45 | 100.2 | -1.2223 | 0 | -4.2333 | 0 | 1 | -2.3704 | -72.112
| 8.0208 | 10.823 | 0 | 270.625 | 240.51 | 100.2 | -1.2226 | 0 | -4.2419 | 0 | 1 | -2.3711 | -72.135
| 8.0229 | 10.8226 | 0 | 270.6875 | 240.58 | 100.2 | -1.223 | 0 | -4.2509 | 0 | 1 | -2.3719 | -72.159
| 8.025 | 10.8222 | 0 | 270.75 | 240.64 | 100.2 | -1.2233 | 0 | -4.2595 | 0 | 1 | -2.3727 | -72.182
| 8.0271 | 10.8217 | 0 | 270.8125 | 240.7 | 100.2 | -1.2236 | 0 | -4.2681 | 0 | 1 | -2.3734 | -72.205
| 8.0292 | 10.8213 | 0 | 270.875 | 240.77 | 100.2 | -1.224 | 0 | -4.2767 | 0 | 1 | -2.3742 | -72.228
| 8.0312 | 10.8209 | 0 | 270.9375 | 240.83 | 100.2 | -1.2243 | 0 | -4.2853 | 0 | 1 | -2.375 | -72.251
| 8.0333 | 10.8205 | 0 | 271 | 240.89 | 100.2 | -1.2246 | 0 | -4.2939 | 0 | 1 | -2.3757 | -72.274
| 8.0354 | 10.8201 | 0 | 271.0625 | 240.96 | 100.2 | -1.225 | 0 | -4.3029 | 0 | 1 | -2.3765 | -72.298
| 8.0375 | 10.8196 | 0 | 271.125 | 241.02 | 100.2 | -1.2253 | 0 | -4.3115 | 0 | 1 | -2.3773 | -72.321
| 8.0396 | 10.8194 | 0 | 271.1875 | 241.08 | 100.2 | -1.2256 | 0 | -4.3201 | 0 | 1 | -2.378 | -72.344
| 8.0417 | 10.819 | 0 | 271.25 | 241.14 | 100.2 | -1.226 | 0 | -4.3287 | 0 | 1 | -2.3788 | -72.367
| 8.0437 | 10.8186 | 0 | 271.3125 | 241.21 | 100.2 | -1.2263 | 0 | -4.3373 | 0 | 1 | -2.3795 | -72.39
| 8.0458 | 10.8182 | 0 | 271.375 | 241.27 | 100.2 | -1.2266 | 0 | -4.3459 | 0 | 1 | -2.3803 | -72.413
| 8.0479 | 10.8177 | 0 | 271.4375 | 241.33 | 100.2 | -1.227 | 0 | -4.3545 | 0 | 1 | -2.381 | -72.436
| 8.05 | 10.8173 | 0 | 271.5 | 241.4 | 100.2 | -1.2273 | 0 | -4.3631 | 0 | 1 | -2.3818 | -72.459
| 8.0521 | 10.8169 | 0 | 271.5625 | 241.46 | 100.2 | -1.2276 | 0 | -4.3717 | 0 | 1 | -2.3826 | -72.482
| 8.0542 | 10.8167 | 0 | 271.625 | 241.52 | 100.2 | -1.228 | 0 | -4.3804 | 0 | 1 | -2.3833 | -72.505
| 8.0563 | 10.8163 | 0 | 271.6875 | 241.59 | 100.2 | -1.2283 | 0 | -4.3889 | 0 | 1 | -2.3841 | -72.528
| 8.0583 | 10.8158 | 0 | 271.75 | 241.65 | 100.2 | -1.2286 | 0 | -4.3979 | 0 | 1 | -2.3849 | -72.552
| 8.0604 | 10.8156 | 0 | 271.8125 | 241.71 | 100.2 | -1.229 | 0 | -4.4065 | 0 | 1 | -2.3856 | -72.575
| 8.0625 | 10.8152 | 0 | 271.875 | 241.78 | 100.2 | -1.2293 | 0 | -4.4151 | 0 | 1 | -2.3864 | -72.598
| 8.0646 | 10.815 | 0 | 271.9375 | 241.84 | 100.2 | -1.2296 | 0 | -4.4237 | 0 | 1 | -2.3871 | -72.621
| 8.0667 | 10.8146 | 0 | 272 | 241.9 | 100.2 | -1.2299 | 0 | -4.4324 | 0 | 1 | -2.3879 | -72.644
| 8.0687 | 10.8142 | 0 | 272.0625 | 241.97 | 100.2 | -1.2303 | 0 | -4.4409 | 0 | 1 | -2.3886 | -72.667
| 8.0708 | 10.814 | 0 | 272.125 | 242.03 | 100.2 | -1.2306 | 0 | -4.4495 | 0 | 1 | -2.3894 | -72.69
| 8.0729 | 10.8135 | 0 | 272.1875 | 242.09 | 100.2 | -1.2309 | 0 | -4.4585 | 0 | 1 | -2.3902 | -72.714
| 8.075 | 10.8131 | 0 | 272.25 | 242.15 | 100.2 | -1.2313 | 0 | -4.4672 | 0 | 1 | -2.3909 | -72.737
| 8.0771 | 10.8127 | 0 | 272.3125 | 242.22 | 100.2 | -1.2316 | 0 | -4.4757 | 0 | 1 | -2.3917 | -72.76
| 8.0792 | 10.8125 | 0 | 272.375 | 242.28 | 100.2 | -1.2319 | 0 | -4.4843 | 0 | 1 | -2.3924 | -72.783
| 8.0813 | 10.8121 | 0 | 272.4375 | 242.35 | 100.2 | -1.2323 | 0 | -4.4933 | 0 | 1 | -2.3932 | -72.807
| 8.0833 | 10.8116 | 0 | 272.5 | 242.41 | 100.2 | -1.2326 | 0 | -4.5019 | 0 | 1 | -2.394 | -72.83
| 8.0854 | 10.8112 | 0 | 272.5625 | 242.47 | 100.2 | -1.2329 | 0 | -4.5105 | 0 | 1 | -2.3947 | -72.853
| 8.0875 | 10.811 | 0 | 272.625 | 242.53 | 100.2 | -1.2333 | 0 | -4.5191 | 0 | 1 | -2.3955 | -72.876
| 8.0896 | 10.8106 | 0 | 272.6875 | 242.6 | 100.2 | -1.2336 | 0 | -4.5281 | 0 | 1 | -2.3963 | -72.9
| 8.0917 | 10.8102 | 0 | 272.75 | 242.66 | 100.2 | -1.2339 | 0 | -4.5367 | 0 | 1 | -2.397 | -72.923
| 8.0938 | 10.8098 | 0 | 272.8125 | 242.72 | 100.2 | -1.2343 | 0 | -4.5453 | 0 | 1 | -2.3978 | -72.946
| 8.0958 | 10.8093 | 0 | 272.875 | 242.79 | 100.2 | -1.2346 | 0 | -4.5543 | 0 | 1 | -2.3986 | -72.97
| 8.0979 | 10.8091 | 0 | 272.9375 | 242.85 | 100.2 | -1.235 | 0 | -4.5629 | 0 | 1 | -2.3993 | -72.993
| 8.1 | 10.8087 | 0 | 273 | 242.91 | 100.2 | -1.2353 | 0 | -4.5715 | 0 | 1 | -2.4001 | -73.016
| 8.1021 | 10.8083 | 0 | 273.0625 | 242.97 | 100.2 | -1.2356 | 0 | -4.5805 | 0 | 1 | -2.4009 | -73.04
| 8.1042 | 10.8079 | 0 | 273.125 | 243.04 | 100.2 | -1.236 | 0 | -4.5891 | 0 | 1 | -2.4017 | -73.063
| 8.1062 | 10.8074 | 0 | 273.1875 | 243.1 | 100.2 | -1.2363 | 0 | -4.5977 | 0 | 1 | -2.4024 | -73.086
| 8.1083 | 10.807 | 0 | 273.25 | 243.16 | 100.2 | -1.2366 | 0 | -4.6063 | 0 | 1 | -2.4032 | -73.109
| 8.1104 | 10.8066 | 0 | 273.3125 | 243.23 | 100.2 | -1.237 | 0 | -4.6153 | 0 | 1 | -2.404 | -73.133
| 8.1125 | 10.8064 | 0 | 273.375 | 243.29 | 100.2 | -1.2373 | 0 | -4.6239 | 0 | 1 | -2.4047 | -73.156
| 8.1146 | 10.806 | 0 | 273.4375 | 243.35 | 100.2 | -1.2376 | 0 | -4.6325 | 0 | 1 | -2.4055 | -73.179
| 8.1167 | 10.8056 | 0 | 273.5 | 243.41 | 100.2 | -1.238 | 0 | -4.6415 | 0 | 1 | -2.4063 | -73.203
| 8.1188 | 10.8051 | 0 | 273.5625 | 243.48 | 100.2 | -1.2383 | 0 | -4.6501 | 0 | 1 | -2.407 | -73.226
| 8.1208 | 10.8047 | 0 | 273.625 | 243.54 | 100.2 | -1.2386 | 0 | -4.6591 | 0 | 1 | -2.4078 | -73.25
| 8.1229 | 10.8043 | 0 | 273.6875 | 243.6 | 100.2 | -1.239 | 0 | -4.6677 | 0 | 1 | -2.4086 | -73.273
| 8.125 | 10.8041 | 0 | 273.75 | 243.66 | 100.2 | -1.2393 | 0 | -4.6767 | 0 | 1 | -2.4093 | -73.297
| 8.1271 | 10.8037 | 0 | 273.8125 | 243.73 | 100.2 | -1.2396 | 0 | -4.6853 | 0 | 1 | -2.4101 | -73.32
| 8.1292 | 10.8032 | 0 | 273.875 | 243.79 | 100.2 | -1.24 | 0 | -4.6943 | 0 | 1 | -2.4109 | -73.344
| 8.1312 | 10.8028 | 0 | 273.9375 | 243.86 | 100.2 | -1.2403 | 0 | -4.7028 | 0 | 1 | -2.4116 | -73.367
| 8.1333 | 10.8024 | 0 | 274 | 243.92 | 100.2 | -1.2407 | 0 | -4.7118 | 0 | 1 | -2.4124 | -73.391
| 8.1354 | 10.802 | 0 | 274.0625 | 243.98 | 100.2 | -1.241 | 0 | -4.7204 | 0 | 1 | -2.4132 | -73.414
| 8.1375 | 10.8016 | 0 | 274.125 | 244.04 | 100.2 | -1.2413 | 0 | -4.7294 | 0 | 1 | -2.414 | -73.438
| 8.1396 | 10.8011 | 0 | 274.1875 | 244.11 | 100.2 | -1.2417 | 0 | -4.7384 | 0 | 1 | -2.4148 | -73.462
| 8.1417 | 10.8007 | 0 | 274.25 | 244.17 | 100.2 | -1.242 | 0 | -4.747 | 0 | 1 | -2.4155 | -73.485
| 8.1438 | 10.8003 | 0 | 274.3125 | 244.23 | 100.2 | -1.2424 | 0 | -4.756 | 0 | 1 | -2.4163 | -73.509
| 8.1458 | 10.7999 | 0 | 274.375 | 244.3 | 100.2 | -1.2427 | 0 | -4.765 | 0 | 1 | -2.4171 | -73.533
| 8.1479 | 10.7995 | 0 | 274.4375 | 244.36 | 100.2 | -1.2431 | 0 | -4.774 | 0 | 1 | -2.4179 | -73.557
| 8.15 | 10.7988 | 0 | 274.5 | 244.42 | 100.2 | -1.2434 | 0 | -4.7826 | 0 | 1 | -2.4186 | -73.58
| 8.1521 | 10.7984 | 0 | 274.5625 | 244.49 | 100.2 | -1.2437 | 0 | -4.7915 | 0 | 1 | -2.4194 | -73.604
| 8.1542 | 10.798 | 0 | 274.625 | 244.55 | 100.2 | -1.2441 | 0 | -4.8005 | 0 | 1 | -2.4202 | -73.628
| 8.1562 | 10.7974 | 0 | 274.6875 | 244.61 | 100.2 | -1.2444 | 0 | -4.8095 | 0 | 1 | -2.421 | -73.652
| 8.1583 | 10.7969 | 0 | 274.75 | 244.68 | 100.2 | -1.2448 | 0 | -4.8185 | 0 | 1 | -2.4218 | -73.676
| 8.1604 | 10.7965 | 0 | 274.8125 | 244.74 | 100.2 | -1.2451 | 0 | -4.8275 | 0 | 1 | -2.4226 | -73.7
| 8.1625 | 10.7961 | 0 | 274.875 | 244.8 | 100.2 | -1.2455 | 0 | -4.8365 | 0 | 1 | -2.4234 | -73.724
| 8.1646 | 10.7955 | 0 | 274.9375 | 244.86 | 100.2 | -1.2458 | 0 | -4.8455 | 0 | 1 | -2.4242 | -73.748
| 8.1667 | 10.795 | 0 | 275 | 244.93 | 100.2 | -1.2462 | 0 | -4.8544 | 0 | 1 | -2.425 | -73.772
| 8.1687 | 10.7946 | 0 | 275.0625 | 244.99 | 100.2 | -1.2465 | 0 | -4.8634 | 0 | 1 | -2.4257 | -73.796
| 8.1708 | 10.7942 | 0 | 275.125 | 245.05 | 100.2 | -1.2468 | 0 | -4.872 | 0 | 1 | -2.4265 | -73.819
| 8.1729 | 10.7938 | 0 | 275.1875 | 245.12 | 100.2 | -1.2472 | 0 | -4.881 | 0 | 1 | -2.4273 | -73.843
| 8.175 | 10.7932 | 0 | 275.25 | 245.18 | 100.2 | -1.2475 | 0 | -4.89 | 0 | 1 | -2.4281 | -73.867
| 8.1771 | 10.7927 | 0 | 275.3125 | 245.24 | 100.2 | -1.2479 | 0 | -4.899 | 0 | 1 | -2.4289 | -73.891
| 8.1792 | 10.7923 | 0 | 275.375 | 245.31 | 100.2 | -1.2482 | 0 | -4.9079 | 0 | 1 | -2.4297 | -73.915
| 8.1813 | 10.7919 | 0 | 275.4375 | 245.37 | 100.2 | -1.2486 | 0 | -4.9169 | 0 | 1 | -2.4304 | -73.939
| 8.1833 | 10.7915 | 0 | 275.5 | 245.43 | 100.2 | -1.2489 | 0 | -4.9259 | 0 | 1 | -2.4312 | -73.963
| 8.1854 | 10.7908 | 0 | 275.5625 | 245.5 | 100.2 | -1.2492 | 0 | -4.9349 | 0 | 1 | -2.432 | -73.987
| 8.1875 | 10.7904 | 0 | 275.625 | 245.56 | 100.2 | -1.2496 | 0 | -4.9439 | 0 | 1 | -2.4328 | -74.011
| 8.1896 | 10.79 | 0 | 275.6875 | 245.62 | 100.2 | -1.2499 | 0 | -4.9529 | 0 | 1 | -2.4336 | -74.035
| 8.1917 | 10.7896 | 0 | 275.75 | 245.69 | 100.2 | -1.2503 | 0 | -4.9618 | 0 | 1 | -2.4344 | -74.059
| 8.1937 | 10.7892 | 0 | 275.8125 | 245.75 | 100.2 | -1.2506 | 0 | -4.9708 | 0 | 1 | -2.4352 | -74.083
| 8.1958 | 10.7885 | 0 | 275.875 | 245.82 | 100.2 | -1.251 | 0 | -4.9798 | 0 | 1 | -2.436 | -74.107
| 8.1979 | 10.7881 | 0 | 275.9375 | 245.88 | 100.2 | -1.2513 | 0 | -4.9888 | 0 | 1 | -2.4368 | -74.131
| 8.2 | 10.7877 | 0 | 276 | 245.94 | 100.2 | -1.2517 | 0 | -4.9981 | 0 | 1 | -2.4376 | -74.156
| 8.2021 | 10.7873 | 0 | 276.0625 | 246 | 100.2 | -1.252 | 0 | -5.0071 | 0 | 1 | -2.4384 | -74.18
| 8.2042 | 10.7868 | 0 | 276.125 | 246.07 | 100.2 | -1.2524 | 0 | -5.0161 | 0 | 1 | -2.4392 | -74.204
| 8.2063 | 10.7864 | 0 | 276.1875 | 246.13 | 100.2 | -1.2527 | 0 | -5.0251 | 0 | 1 | -2.4399 | -74.228
| 8.2083 | 10.7858 | 0 | 276.25 | 246.19 | 100.2 | -1.2531 | 0 | -5.0341 | 0 | 1 | -2.4407 | -74.252
| 8.2104 | 10.7854 | 0 | 276.3125 | 246.25 | 100.2 | -1.2534 | 0 | -5.0431 | 0 | 1 | -2.4415 | -74.276
| 8.2125 | 10.785 | 0 | 276.375 | 246.31 | 100.2 | -1.2538 | 0 | -5.0521 | 0 | 1 | -2.4423 | -74.3
| 8.2146 | 10.7845 | 0 | 276.4375 | 246.38 | 100.2 | -1.2541 | 0 | -5.061 | 0 | 1 | -2.4431 | -74.324
| 8.2167 | 10.7841 | 0 | 276.5 | 246.44 | 100.2 | -1.2545 | 0 | -5.0704 | 0 | 1 | -2.4439 | -74.349
| 8.2188 | 10.7837 | 0 | 276.5625 | 246.5 | 100.2 | -1.2548 | 0 | -5.0794 | 0 | 1 | -2.4447 | -74.373
| 8.2208 | 10.7831 | 0 | 276.625 | 246.57 | 100.2 | -1.2552 | 0 | -5.0883 | 0 | 1 | -2.4455 | -74.397
| 8.2229 | 10.7826 | 0 | 276.6875 | 246.63 | 100.2 | -1.2555 | 0 | -5.0973 | 0 | 1 | -2.4463 | -74.421
| 8.225 | 10.7822 | 0 | 276.75 | 246.69 | 100.2 | -1.2558 | 0 | -5.1063 | 0 | 1 | -2.4471 | -74.445
| 8.2271 | 10.7818 | 0 | 276.8125 | 246.76 | 100.2 | -1.2562 | 0 | -5.1157 | 0 | 1 | -2.4479 | -74.47
| 8.2292 | 10.7814 | 0 | 276.875 | 246.82 | 100.2 | -1.2566 | 0 | -5.1247 | 0 | 1 | -2.4487 | -74.494
| 8.2312 | 10.781 | 0 | 276.9375 | 246.89 | 100.2 | -1.2569 | 0 | -5.1336 | 0 | 1 | -2.4495 | -74.518
| 8.2333 | 10.7803 | 0 | 277 | 246.95 | 100.2 | -1.2572 | 0 | -5.1426 | 0 | 1 | -2.4503 | -74.542
| 8.2354 | 10.7799 | 0 | 277.0625 | 247.01 | 100.2 | -1.2576 | 0 | -5.152 | 0 | 1 | -2.4511 | -74.567
| 8.2375 | 10.7795 | 0 | 277.125 | 247.08 | 100.2 | -1.2579 | 0 | -5.1609 | 0 | 1 | -2.4519 | -74.591
| 8.2396 | 10.7791 | 0 | 277.1875 | 247.14 | 100.2 | -1.2583 | 0 | -5.1699 | 0 | 1 | -2.4527 | -74.615
| 8.2417 | 10.7787 | 0 | 277.25 | 247.2 | 100.2 | -1.2587 | 0 | -5.1793 | 0 | 1 | -2.4535 | -74.64
| 8.2438 | 10.7782 | 0 | 277.3125 | 247.26 | 100.2 | -1.259 | 0 | -5.1883 | 0 | 1 | -2.4543 | -74.664
| 8.2458 | 10.7776 | 0 | 277.375 | 247.33 | 100.2 | -1.2593 | 0 | -5.1973 | 0 | 1 | -2.4551 | -74.688
| 8.2479 | 10.7772 | 0 | 277.4375 | 247.39 | 100.2 | -1.2597 | 0 | -5.2066 | 0 | 1 | -2.4559 | -74.713
| 8.25 | 10.7768 | 0 | 277.5 | 247.45 | 100.2 | -1.2601 | 0 | -5.2156 | 0 | 1 | -2.4567 | -74.737
| 8.2521 | 10.7763 | 0 | 277.5625 | 247.52 | 100.2 | -1.2604 | 0 | -5.2246 | 0 | 1 | -2.4575 | -74.761
| 8.2542 | 10.7759 | 0 | 277.625 | 247.58 | 100.2 | -1.2608 | 0 | -5.234 | 0 | 1 | -2.4583 | -74.786
| 8.2562 | 10.7753 | 0 | 277.6875 | 247.64 | 100.2 | -1.2611 | 0 | -5.2429 | 0 | 1 | -2.4591 | -74.81
| 8.2583 | 10.7749 | 0 | 277.75 | 247.71 | 100.2 | -1.2615 | 0 | -5.2519 | 0 | 1 | -2.4599 | -74.834
| 8.2604 | 10.7744 | 0 | 277.8125 | 247.77 | 100.2 | -1.2618 | 0 | -5.2613 | 0 | 1 | -2.4607 | -74.859
| 8.2625 | 10.774 | 0 | 277.875 | 247.83 | 100.2 | -1.2622 | 0 | -5.2703 | 0 | 1 | -2.4615 | -74.883
| 8.2646 | 10.7736 | 0 | 277.9375 | 247.9 | 100.2 | -1.2625 | 0 | -5.2792 | 0 | 1 | -2.4623 | -74.907
| 8.2667 | 10.773 | 0 | 278 | 247.96 | 100.2 | -1.2629 | 0 | -5.2882 | 0 | 1 | -2.4631 | -74.931
| 8.2688 | 10.7726 | 0 | 278.0625 | 248.02 | 100.2 | -1.2632 | 0 | -5.2976 | 0 | 1 | -2.4639 | -74.956
| 8.2708 | 10.7721 | 0 | 278.125 | 248.09 | 100.2 | -1.2636 | 0 | -5.3065 | 0 | 1 | -2.4647 | -74.98
| 8.2729 | 10.7717 | 0 | 278.1875 | 248.15 | 100.2 | -1.2639 | 0 | -5.3155 | 0 | 1 | -2.4655 | -75.004
| 8.275 | 10.7713 | 0 | 278.25 | 248.21 | 100.2 | -1.2642 | 0 | -5.3245 | 0 | 1 | -2.4662 | -75.028
| 8.2771 | 10.7707 | 0 | 278.3125 | 248.27 | 100.2 | -1.2646 | 0 | -5.3335 | 0 | 1 | -2.467 | -75.052
| 8.2792 | 10.7702 | 0 | 278.375 | 248.33 | 100.2 | -1.2649 | 0 | -5.3425 | 0 | 1 | -2.4678 | -75.076
| 8.2812 | 10.7698 | 0 | 278.4375 | 248.4 | 100.2 | -1.2653 | 0 | -5.3518 | 0 | 1 | -2.4686 | -75.101
| 8.2833 | 10.7694 | 0 | 278.5 | 248.46 | 100.2 | -1.2656 | 0 | -5.3608 | 0 | 1 | -2.4694 | -75.125
| 8.2854 | 10.769 | 0 | 278.5625 | 248.52 | 100.2 | -1.266 | 0 | -5.3698 | 0 | 1 | -2.4702 | -75.149
| 8.2875 | 10.7684 | 0 | 278.625 | 248.59 | 100.2 | -1.2663 | 0 | -5.3788 | 0 | 1 | -2.471 | -75.173
| 8.2896 | 10.7679 | 0 | 278.6875 | 248.65 | 100.2 | -1.2667 | 0 | -5.3878 | 0 | 1 | -2.4718 | -75.197
| 8.2917 | 10.7675 | 0 | 278.75 | 248.72 | 100.2 | -1.267 | 0 | -5.3967 | 0 | 1 | -2.4726 | -75.221
| 8.2937 | 10.7671 | 0 | 278.8125 | 248.78 | 100.2 | -1.2674 | 0 | -5.4057 | 0 | 1 | -2.4734 | -75.245
| 8.2958 | 10.7665 | 0 | 278.875 | 248.85 | 100.2 | -1.2677 | 0 | -5.4147 | 0 | 1 | -2.4742 | -75.269
| 8.2979 | 10.766 | 0 | 278.9375 | 248.91 | 100.2 | -1.2681 | 0 | -5.424 | 0 | 1 | -2.475 | -75.294
| 8.3 | 10.7656 | 0 | 279 | 248.97 | 100.2 | -1.2684 | 0 | -5.433 | 0 | 1 | -2.4758 | -75.318
| 8.3021 | 10.7652 | 0 | 279.0625 | 249.03 | 100.2 | -1.2688 | 0 | -5.442 | 0 | 1 | -2.4766 | -75.342
| 8.3042 | 10.7646 | 0 | 279.125 | 249.09 | 100.2 | -1.2691 | 0 | -5.451 | 0 | 1 | -2.4774 | -75.366
| 8.3063 | 10.7642 | 0 | 279.1875 | 249.16 | 100.2 | -1.2695 | 0 | -5.46 | 0 | 1 | -2.4781 | -75.39
| 8.3083 | 10.7637 | 0 | 279.25 | 249.22 | 100.2 | -1.2698 | 0 | -5.4693 | 0 | 1 | -2.479 | -75.415
| 8.3104 | 10.7631 | 0 | 279.3125 | 249.28 | 100.2 | -1.2702 | 0 | -5.4783 | 0 | 1 | -2.4798 | -75.439
| 8.3125 | 10.7627 | 0 | 279.375 | 249.34 | 100.2 | -1.2705 | 0 | -5.4873 | 0 | 1 | -2.4805 | -75.463
| 8.3146 | 10.7623 | 0 | 279.4375 | 249.41 | 100.2 | -1.2709 | 0 | -5.4967 | 0 | 1 | -2.4814 | -75.488
| 8.3167 | 10.7618 | 0 | 279.5 | 249.47 | 100.2 | -1.2712 | 0 | -5.5057 | 0 | 1 | -2.4822 | -75.512
| 8.3187 | 10.7612 | 0 | 279.5625 | 249.53 | 100.2 | -1.2716 | 0 | -5.5146 | 0 | 1 | -2.4829 | -75.536
| 8.3208 | 10.7608 | 0 | 279.625 | 249.6 | 100.2 | -1.2719 | 0 | -5.524 | 0 | 1 | -2.4838 | -75.561
| 8.3229 | 10.7604 | 0 | 279.6875 | 249.66 | 100.2 | -1.2723 | 0 | -5.533 | 0 | 1 | -2.4846 | -75.585
| 8.325 | 10.7597 | 0 | 279.75 | 249.72 | 100.2 | -1.2726 | 0 | -5.542 | 0 | 1 | -2.4853 | -75.609
| 8.3271 | 10.7593 | 0 | 279.8125 | 249.79 | 100.2 | -1.273 | 0 | -5.5513 | 0 | 1 | -2.4862 | -75.634
| 8.3292 | 10.7589 | 0 | 279.875 | 249.85 | 100.2 | -1.2733 | 0 | -5.5603 | 0 | 1 | -2.487 | -75.658
| 8.3313 | 10.7583 | 0 | 279.9375 | 249.91 | 100.2 | -1.2737 | 0 | -5.5697 | 0 | 1 | -2.4878 | -75.683
| 8.3333 | 10.7578 | 0 | 280 | 249.98 | 100.2 | -1.274 | 0 | -5.5786 | 0 | 1 | -2.4886 | -75.707
| 8.3354 | 10.7574 | 0 | 280.0625 | 250.04 | 100.2 | -1.2744 | 0 | -5.588 | 0 | 1 | -2.4894 | -75.732
| 8.3375 | 10.7568 | 0 | 280.125 | 250.1 | 100.2 | -1.2747 | 0 | -5.597 | 0 | 1 | -2.4902 | -75.756
| 8.3396 | 10.7564 | 0 | 280.1875 | 250.17 | 100.2 | -1.2751 | 0 | -5.6063 | 0 | 1 | -2.491 | -75.781
| 8.3417 | 10.756 | 0 | 280.25 | 250.23 | 100.2 | -1.2754 | 0 | -5.6153 | 0 | 1 | -2.4918 | -75.805
| 8.3438 | 10.7553 | 0 | 280.3125 | 250.29 | 100.2 | -1.2758 | 0 | -5.6247 | 0 | 1 | -2.4926 | -75.83
| 8.3458 | 10.7549 | 0 | 280.375 | 250.35 | 100.2 | -1.2761 | 0 | -5.6337 | 0 | 1 | -2.4934 | -75.854
| 8.3479 | 10.7545 | 0 | 280.4375 | 250.42 | 100.2 | -1.2765 | 0 | -5.643 | 0 | 1 | -2.4942 | -75.879
| 8.35 | 10.7539 | 0 | 280.5 | 250.48 | 100.2 | -1.2768 | 0 | -5.652 | 0 | 1 | -2.495 | -75.903
| 8.3521 | 10.7534 | 0 | 280.5625 | 250.54 | 100.2 | -1.2772 | 0 | -5.6614 | 0 | 1 | -2.4958 | -75.928
| 8.3542 | 10.753 | 0 | 280.625 | 250.61 | 100.2 | -1.2776 | 0 | -5.6703 | 0 | 1 | -2.4966 | -75.952
| 8.3562 | 10.7524 | 0 | 280.6875 | 250.67 | 100.2 | -1.2779 | 0 | -5.6797 | 0 | 1 | -2.4974 | -75.977
| 8.3583 | 10.752 | 0 | 280.75 | 250.74 | 100.2 | -1.2783 | 0 | -5.6886 | 0 | 1 | -2.4982 | -76.001
| 8.3604 | 10.7513 | 0 | 280.8125 | 250.8 | 100.2 | -1.2786 | 0 | -5.698 | 0 | 1 | -2.499 | -76.026
| 8.3625 | 10.7509 | 0 | 280.875 | 250.86 | 100.2 | -1.279 | 0 | -5.707 | 0 | 1 | -2.4998 | -76.05
| 8.3646 | 10.7505 | 0 | 280.9375 | 250.93 | 100.2 | -1.2793 | 0 | -5.7163 | 0 | 1 | -2.5007 | -76.075
| 8.3667 | 10.7499 | 0 | 281 | 250.99 | 100.2 | -1.2797 | 0 | -5.7253 | 0 | 1 | -2.5014 | -76.099
| 8.3688 | 10.7494 | 0 | 281.0625 | 251.05 | 100.2 | -1.28 | 0 | -5.7347 | 0 | 1 | -2.5023 | -76.124
| 8.3708 | 10.749 | 0 | 281.125 | 251.11 | 100.2 | -1.2804 | 0 | -5.7437 | 0 | 1 | -2.5031 | -76.148
| 8.3729 | 10.7484 | 0 | 281.1875 | 251.18 | 100.2 | -1.2807 | 0 | -5.753 | 0 | 1 | -2.5039 | -76.173
| 8.375 | 10.748 | 0 | 281.25 | 251.24 | 100.2 | -1.2811 | 0 | -5.7624 | 0 | 1 | -2.5047 | -76.198
| 8.3771 | 10.7473 | 0 | 281.3125 | 251.3 | 100.2 | -1.2814 | 0 | -5.7714 | 0 | 1 | -2.5055 | -76.222
| 8.3792 | 10.7469 | 0 | 281.375 | 251.37 | 100.2 | -1.2818 | 0 | -5.7807 | 0 | 1 | -2.5063 | -76.247
| 8.3812 | 10.7463 | 0 | 281.4375 | 251.43 | 100.2 | -1.2821 | 0 | -5.7897 | 0 | 1 | -2.5071 | -76.271
| 8.3833 | 10.7459 | 0 | 281.5 | 251.49 | 100.2 | -1.2825 | 0 | -5.7991 | 0 | 1 | -2.5079 | -76.296
| 8.3854 | 10.7455 | 0 | 281.5625 | 251.56 | 100.2 | -1.2829 | 0 | -5.8084 | 0 | 1 | -2.5087 | -76.321
| 8.3875 | 10.7448 | 0 | 281.625 | 251.62 | 100.2 | -1.2832 | 0 | -5.8174 | 0 | 1 | -2.5095 | -76.345
| 8.3896 | 10.7444 | 0 | 281.6875 | 251.68 | 100.2 | -1.2836 | 0 | -5.8268 | 0 | 1 | -2.5104 | -76.37
| 8.3917 | 10.7438 | 0 | 281.75 | 251.74 | 100.2 | -1.2839 | 0 | -5.8357 | 0 | 1 | -2.5111 | -76.394
| 8.3938 | 10.7433 | 0 | 281.8125 | 251.81 | 100.2 | -1.2843 | 0 | -5.8451 | 0 | 1 | -2.512 | -76.419
| 8.3958 | 10.7427 | 0 | 281.875 | 251.87 | 100.2 | -1.2846 | 0 | -5.8541 | 0 | 1 | -2.5128 | -76.443
| 8.3979 | 10.7423 | 0 | 281.9375 | 251.93 | 100.2 | -1.285 | 0 | -5.8634 | 0 | 1 | -2.5136 | -76.468
| 8.4 | 10.7417 | 0 | 282 | 252 | 100.2 | -1.2853 | 0 | -5.8728 | 0 | 1 | -2.5144 | -76.493
| 8.4021 | 10.7412 | 0 | 282.0625 | 252.06 | 100.2 | -1.2857 | 0 | -5.8818 | 0 | 1 | -2.5152 | -76.517
| 8.4042 | 10.7406 | 0 | 282.125 | 252.12 | 100.2 | -1.2861 | 0 | -5.8911 | 0 | 1 | -2.516 | -76.542
| 8.4062 | 10.7402 | 0 | 282.1875 | 252.19 | 100.2 | -1.2864 | 0 | -5.9001 | 0 | 1 | -2.5168 | -76.566
| 8.4083 | 10.7396 | 0 | 282.25 | 252.25 | 100.2 | -1.2868 | 0 | -5.9095 | 0 | 1 | -2.5176 | -76.591
| 8.4104 | 10.7391 | 0 | 282.3125 | 252.31 | 100.2 | -1.2871 | 0 | -5.9188 | 0 | 1 | -2.5184 | -76.616
| 8.4125 | 10.7385 | 0 | 282.375 | 252.38 | 100.2 | -1.2875 | 0 | -5.9278 | 0 | 1 | -2.5192 | -76.64
| 8.4146 | 10.7381 | 0 | 282.4375 | 252.44 | 100.2 | -1.2878 | 0 | -5.9371 | 0 | 1 | -2.5201 | -76.665
| 8.4167 | 10.7375 | 0 | 282.5 | 252.5 | 100.2 | -1.2882 | 0 | -5.9465 | 0 | 1 | -2.5209 | -76.69
| 8.4187 | 10.737 | 0 | 282.5625 | 252.56 | 100.2 | -1.2885 | 0 | -5.9555 | 0 | 1 | -2.5217 | -76.714
| 8.4208 | 10.7364 | 0 | 282.625 | 252.63 | 100.2 | -1.2889 | 0 | -5.9648 | 0 | 1 | -2.5225 | -76.739
| 8.4229 | 10.736 | 0 | 282.6875 | 252.69 | 100.2 | -1.2892 | 0 | -5.9742 | 0 | 1 | -2.5233 | -76.764
| 8.425 | 10.7354 | 0 | 282.75 | 252.75 | 100.2 | -1.2896 | 0 | -5.9832 | 0 | 1 | -2.5241 | -76.788
| 8.4271 | 10.7349 | 0 | 282.8125 | 252.82 | 100.2 | -1.29 | 0 | -5.9925 | 0 | 1 | -2.5249 | -76.813
| 8.4292 | 10.7343 | 0 | 282.875 | 252.88 | 100.2 | -1.2903 | 0 | -6.0019 | 0 | 1 | -2.5257 | -76.838
| 8.4313 | 10.7339 | 0 | 282.9375 | 252.95 | 100.2 | -1.2907 | 0 | -6.0112 | 0 | 1 | -2.5266 | -76.863
| 8.4333 | 10.7333 | 0 | 283 | 253.01 | 100.2 | -1.291 | 0 | -6.0202 | 0 | 1 | -2.5273 | -76.887
| 8.4354 | 10.7328 | 0 | 283.0625 | 253.07 | 100.2 | -1.2914 | 0 | -6.0296 | 0 | 1 | -2.5282 | -76.912
| 8.4375 | 10.7322 | 0 | 283.125 | 253.13 | 100.2 | -1.2917 | 0 | -6.039 | 0 | 1 | -2.529 | -76.937
| 8.4396 | 10.7318 | 0 | 283.1875 | 253.2 | 100.2 | -1.2921 | 0 | -6.0483 | 0 | 1 | -2.5298 | -76.962
| 8.4417 | 10.7312 | 0 | 283.25 | 253.26 | 100.2 | -1.2924 | 0 | -6.0573 | 0 | 1 | -2.5306 | -76.986
| 8.4437 | 10.7305 | 0 | 283.3125 | 253.32 | 100.2 | -1.2928 | 0 | -6.0666 | 0 | 1 | -2.5314 | -77.011
| 8.4458 | 10.7301 | 0 | 283.375 | 253.39 | 100.2 | -1.2932 | 0 | -6.076 | 0 | 1 | -2.5322 | -77.036
| 8.4479 | 10.7295 | 0 | 283.4375 | 253.45 | 100.2 | -1.2935 | 0 | -6.085 | 0 | 1 | -2.533 | -77.06
| 8.45 | 10.7291 | 0 | 283.5 | 253.51 | 100.2 | -1.2939 | 0 | -6.0943 | 0 | 1 | -2.5339 | -77.085
| 8.4521 | 10.7284 | 0 | 283.5625 | 253.58 | 100.2 | -1.2942 | 0 | -6.1037 | 0 | 1 | -2.5347 | -77.11
| 8.4542 | 10.728 | 0 | 283.625 | 253.64 | 100.2 | -1.2946 | 0 | -6.113 | 0 | 1 | -2.5355 | -77.135
| 8.4563 | 10.7274 | 0 | 283.6875 | 253.7 | 100.2 | -1.295 | 0 | -6.1224 | 0 | 1 | -2.5363 | -77.16
| 8.4583 | 10.7267 | 0 | 283.75 | 253.77 | 100.2 | -1.2953 | 0 | -6.1317 | 0 | 1 | -2.5371 | -77.185
| 8.4604 | 10.7263 | 0 | 283.8125 | 253.83 | 100.2 | -1.2957 | 0 | -6.1411 | 0 | 1 | -2.538 | -77.21
| 8.4625 | 10.7257 | 0 | 283.875 | 253.89 | 100.2 | -1.296 | 0 | -6.1501 | 0 | 1 | -2.5388 | -77.234
| 8.4646 | 10.7253 | 0 | 283.9375 | 253.95 | 100.2 | -1.2964 | 0 | -6.1595 | 0 | 1 | -2.5396 | -77.259
| 8.4667 | 10.7246 | 0 | 284 | 254.02 | 100.2 | -1.2967 | 0 | -6.1688 | 0 | 1 | -2.5404 | -77.284
| 8.4688 | 10.724 | 0 | 284.0625 | 254.08 | 100.2 | -1.2971 | 0 | -6.1782 | 0 | 1 | -2.5412 | -77.309
| 8.4708 | 10.7236 | 0 | 284.125 | 254.14 | 100.2 | -1.2975 | 0 | -6.1875 | 0 | 1 | -2.542 | -77.334
| 8.4729 | 10.723 | 0 | 284.1875 | 254.21 | 100.2 | -1.2978 | 0 | -6.1969 | 0 | 1 | -2.5429 | -77.359
| 8.475 | 10.7223 | 0 | 284.25 | 254.27 | 100.2 | -1.2982 | 0 | -6.2062 | 0 | 1 | -2.5437 | -77.384
| 8.4771 | 10.7219 | 0 | 284.3125 | 254.33 | 100.2 | -1.2985 | 0 | -6.2156 | 0 | 1 | -2.5445 | -77.409
| 8.4792 | 10.7213 | 0 | 284.375 | 254.4 | 100.2 | -1.2989 | 0 | -6.2249 | 0 | 1 | -2.5453 | -77.434
| 8.4812 | 10.7209 | 0 | 284.4375 | 254.46 | 100.2 | -1.2993 | 0 | -6.2347 | 0 | 1 | -2.5462 | -77.46
| 8.4833 | 10.7202 | 0 | 284.5 | 254.52 | 100.2 | -1.2996 | 0 | -6.2441 | 0 | 1 | -2.547 | -77.485
| 8.4854 | 10.7196 | 0 | 284.5625 | 254.58 | 100.2 | -1.3 | 0 | -6.2534 | 0 | 1 | -2.5478 | -77.51
| 8.4875 | 10.7192 | 0 | 284.625 | 254.65 | 100.2 | -1.3004 | 0 | -6.2628 | 0 | 1 | -2.5486 | -77.535
| 8.4896 | 10.7186 | 0 | 284.6875 | 254.71 | 100.2 | -1.3007 | 0 | -6.2721 | 0 | 1 | -2.5495 | -77.56
| 8.4917 | 10.7179 | 0 | 284.75 | 254.77 | 100.2 | -1.3011 | 0 | -6.2815 | 0 | 1 | -2.5503 | -77.585
| 8.4938 | 10.7175 | 0 | 284.8125 | 254.84 | 100.2 | -1.3015 | 0 | -6.2912 | 0 | 1 | -2.5511 | -77.611
| 8.4958 | 10.7169 | 0 | 284.875 | 254.9 | 100.2 | -1.3018 | 0 | -6.3006 | 0 | 1 | -2.552 | -77.636
| 8.4979 | 10.7162 | 0 | 284.9375 | 254.97 | 100.2 | -1.3022 | 0 | -6.3099 | 0 | 1 | -2.5528 | -77.661
| 8.5 | 10.7158 | 0 | 285 | 255.03 | 100.2 | -1.3025 | 0 | -6.3193 | 0 | 1 | -2.5536 | -77.686
| 8.5021 | 10.7152 | 0 | 285.0625 | 255.09 | 100.2 | -1.3029 | 0 | -6.3286 | 0 | 1 | -2.5544 | -77.711
| 8.5042 | 10.7146 | 0 | 285.125 | 255.16 | 100.2 | -1.3033 | 0 | -6.338 | 0 | 1 | -2.5553 | -77.736
| 8.5062 | 10.7141 | 0 | 285.1875 | 255.22 | 100.2 | -1.3036 | 0 | -6.3473 | 0 | 1 | -2.5561 | -77.761
| 8.5083 | 10.7135 | 0 | 285.25 | 255.28 | 100.2 | -1.304 | 0 | -6.3567 | 0 | 1 | -2.5569 | -77.786
| 8.5104 | 10.7129 | 0 | 285.3125 | 255.34 | 100.2 | -1.3044 | 0 | -6.3665 | 0 | 1 | -2.5578 | -77.812
| 8.5125 | 10.7123 | 0 | 285.375 | 255.41 | 100.2 | -1.3047 | 0 | -6.3758 | 0 | 1 | -2.5586 | -77.837
| 8.5146 | 10.7118 | 0 | 285.4375 | 255.47 | 100.2 | -1.3051 | 0 | -6.3852 | 0 | 1 | -2.5594 | -77.862
| 8.5167 | 10.7112 | 0 | 285.5 | 255.53 | 100.2 | -1.3054 | 0 | -6.3945 | 0 | 1 | -2.5602 | -77.887
| 8.5188 | 10.7106 | 0 | 285.5625 | 255.6 | 100.2 | -1.3058 | 0 | -6.4039 | 0 | 1 | -2.561 | -77.912
| 8.5208 | 10.7101 | 0 | 285.625 | 255.66 | 100.2 | -1.3062 | 0 | -6.4132 | 0 | 1 | -2.5619 | -77.937
| 8.5229 | 10.7095 | 0 | 285.6875 | 255.72 | 100.2 | -1.3065 | 0 | -6.423 | 0 | 1 | -2.5627 | -77.963
| 8.525 | 10.7089 | 0 | 285.75 | 255.79 | 100.2 | -1.3069 | 0 | -6.4323 | 0 | 1 | -2.5635 | -77.988
| 8.5271 | 10.7083 | 0 | 285.8125 | 255.85 | 100.2 | -1.3073 | 0 | -6.4417 | 0 | 1 | -2.5644 | -78.013
| 8.5292 | 10.7078 | 0 | 285.875 | 255.91 | 100.2 | -1.3076 | 0 | -6.451 | 0 | 1 | -2.5652 | -78.038
| 8.5312 | 10.7072 | 0 | 285.9375 | 255.98 | 100.2 | -1.308 | 0 | -6.4608 | 0 | 1 | -2.566 | -78.064
| 8.5333 | 10.7066 | 0 | 286 | 256.04 | 100.2 | -1.3084 | 0 | -6.4701 | 0 | 1 | -2.5669 | -78.089
| 8.5354 | 10.7059 | 0 | 286.0625 | 256.1 | 100.2 | -1.3087 | 0 | -6.4795 | 0 | 1 | -2.5677 | -78.114
| 8.5375 | 10.7055 | 0 | 286.125 | 256.16 | 100.2 | -1.3091 | 0 | -6.4889 | 0 | 1 | -2.5685 | -78.139
| 8.5396 | 10.7049 | 0 | 286.1875 | 256.23 | 100.2 | -1.3094 | 0 | -6.4986 | 0 | 1 | -2.5694 | -78.165
| 8.5417 | 10.7043 | 0 | 286.25 | 256.29 | 100.2 | -1.3098 | 0 | -6.5079 | 0 | 1 | -2.5702 | -78.19
| 8.5437 | 10.7036 | 0 | 286.3125 | 256.36 | 100.2 | -1.3102 | 0 | -6.5173 | 0 | 1 | -2.571 | -78.215
| 8.5458 | 10.7032 | 0 | 286.375 | 256.42 | 100.2 | -1.3105 | 0 | -6.5266 | 0 | 1 | -2.5718 | -78.24
| 8.5479 | 10.7026 | 0 | 286.4375 | 256.48 | 100.2 | -1.3109 | 0 | -6.5364 | 0 | 1 | -2.5727 | -78.266
| 8.55 | 10.702 | 0 | 286.5 | 256.54 | 100.2 | -1.3113 | 0 | -6.5457 | 0 | 1 | -2.5735 | -78.291
| 8.5521 | 10.7013 | 0 | 286.5625 | 256.6 | 100.2 | -1.3116 | 0 | -6.5551 | 0 | 1 | -2.5743 | -78.316
| 8.5542 | 10.7009 | 0 | 286.625 | 256.67 | 100.2 | -1.312 | 0 | -6.5648 | 0 | 1 | -2.5752 | -78.342
| 8.5563 | 10.7003 | 0 | 286.6875 | 256.73 | 100.2 | -1.3124 | 0 | -6.5742 | 0 | 1 | -2.576 | -78.367
| 8.5583 | 10.6996 | 0 | 286.75 | 256.79 | 100.2 | -1.3127 | 0 | -6.5836 | 0 | 1 | -2.5768 | -78.392
| 8.5604 | 10.699 | 0 | 286.8125 | 256.85 | 100.2 | -1.3131 | 0 | -6.5933 | 0 | 1 | -2.5777 | -78.418
| 8.5625 | 10.6984 | 0 | 286.875 | 256.92 | 100.2 | -1.3135 | 0 | -6.6026 | 0 | 1 | -2.5785 | -78.443
| 8.5646 | 10.6978 | 0 | 286.9375 | 256.98 | 100.2 | -1.3138 | 0 | -6.6124 | 0 | 1 | -2.5793 | -78.469
| 8.5667 | 10.6973 | 0 | 287 | 257.05 | 100.2 | -1.3142 | 0 | -6.6217 | 0 | 1 | -2.5802 | -78.494
| 8.5687 | 10.6967 | 0 | 287.0625 | 257.11 | 100.2 | -1.3146 | 0 | -6.6311 | 0 | 1 | -2.581 | -78.519
| 8.5708 | 10.6961 | 0 | 287.125 | 257.18 | 100.2 | -1.3149 | 0 | -6.6408 | 0 | 1 | -2.5818 | -78.545
| 8.5729 | 10.6954 | 0 | 287.1875 | 257.24 | 100.2 | -1.3153 | 0 | -6.6502 | 0 | 1 | -2.5827 | -78.57
| 8.575 | 10.6948 | 0 | 287.25 | 257.3 | 100.2 | -1.3156 | 0 | -6.6595 | 0 | 1 | -2.5835 | -78.595
| 8.5771 | 10.6942 | 0 | 287.3125 | 257.36 | 100.2 | -1.316 | 0 | -6.6689 | 0 | 1 | -2.5843 | -78.62
| 8.5792 | 10.6938 | 0 | 287.375 | 257.43 | 100.2 | -1.3164 | 0 | -6.6786 | 0 | 1 | -2.5852 | -78.646
| 8.5813 | 10.6931 | 0 | 287.4375 | 257.49 | 100.2 | -1.3167 | 0 | -6.688 | 0 | 1 | -2.586 | -78.671
| 8.5833 | 10.6925 | 0 | 287.5 | 257.55 | 100.2 | -1.3171 | 0 | -6.6973 | 0 | 1 | -2.5868 | -78.696
| 8.5854 | 10.6919 | 0 | 287.5625 | 257.61 | 100.2 | -1.3175 | 0 | -6.7067 | 0 | 1 | -2.5876 | -78.721
| 8.5875 | 10.6912 | 0 | 287.625 | 257.68 | 100.2 | -1.3178 | 0 | -6.716 | 0 | 1 | -2.5885 | -78.746
| 8.5896 | 10.6906 | 0 | 287.6875 | 257.74 | 100.2 | -1.3182 | 0 | -6.7258 | 0 | 1 | -2.5893 | -78.772
| 8.5917 | 10.69 | 0 | 287.75 | 257.8 | 100.2 | -1.3186 | 0 | -6.7351 | 0 | 1 | -2.5901 | -78.797
| 8.5938 | 10.6893 | 0 | 287.8125 | 257.87 | 100.2 | -1.3189 | 0 | -6.7445 | 0 | 1 | -2.591 | -78.822
| 8.5958 | 10.6889 | 0 | 287.875 | 257.93 | 100.2 | -1.3193 | 0 | -6.7538 | 0 | 1 | -2.5918 | -78.847
| 8.5979 | 10.6883 | 0 | 287.9375 | 257.99 | 100.2 | -1.3197 | 0 | -6.7636 | 0 | 1 | -2.5926 | -78.873
| 8.6 | 10.6877 | 0 | 288 | 258.06 | 100.2 | -1.32 | 0 | -6.7729 | 0 | 1 | -2.5935 | -78.898
| 8.6021 | 10.687 | 0 | 288.0625 | 258.12 | 100.2 | -1.3204 | 0 | -6.7823 | 0 | 1 | -2.5943 | -78.923
| 8.6042 | 10.6864 | 0 | 288.125 | 258.18 | 100.2 | -1.3207 | 0 | -6.7916 | 0 | 1 | -2.5951 | -78.948
| 8.6062 | 10.6858 | 0 | 288.1875 | 258.25 | 100.2 | -1.3211 | 0 | -6.8014 | 0 | 1 | -2.596 | -78.974
| 8.6083 | 10.6851 | 0 | 288.25 | 258.31 | 100.2 | -1.3215 | 0 | -6.8107 | 0 | 1 | -2.5968 | -78.999
| 8.6104 | 10.6845 | 0 | 288.3125 | 258.37 | 100.2 | -1.3218 | 0 | -6.8201 | 0 | 1 | -2.5976 | -79.024
| 8.6125 | 10.6839 | 0 | 288.375 | 258.44 | 100.2 | -1.3222 | 0 | -6.8294 | 0 | 1 | -2.5984 | -79.049
| 8.6146 | 10.6833 | 0 | 288.4375 | 258.5 | 100.2 | -1.3226 | 0 | -6.8392 | 0 | 1 | -2.5993 | -79.075
| 8.6167 | 10.6826 | 0 | 288.5 | 258.57 | 100.2 | -1.3229 | 0 | -6.8485 | 0 | 1 | -2.6001 | -79.1
| 8.6188 | 10.682 | 0 | 288.5625 | 258.63 | 100.2 | -1.3233 | 0 | -6.8579 | 0 | 1 | -2.6009 | -79.125
| 8.6208 | 10.6814 | 0 | 288.625 | 258.69 | 100.2 | -1.3236 | 0 | -6.8672 | 0 | 1 | -2.6017 | -79.15
| 8.6229 | 10.6807 | 0 | 288.6875 | 258.75 | 100.2 | -1.324 | 0 | -6.877 | 0 | 1 | -2.6026 | -79.176
| 8.625 | 10.6801 | 0 | 288.75 | 258.82 | 100.2 | -1.3244 | 0 | -6.8863 | 0 | 1 | -2.6034 | -79.201
| 8.6271 | 10.6795 | 0 | 288.8125 | 258.88 | 100.2 | -1.3247 | 0 | -6.8957 | 0 | 1 | -2.6042 | -79.226
| 8.6292 | 10.6788 | 0 | 288.875 | 258.94 | 100.2 | -1.3251 | 0 | -6.9054 | 0 | 1 | -2.6051 | -79.252
| 8.6312 | 10.6782 | 0 | 288.9375 | 259.01 | 100.2 | -1.3255 | 0 | -6.9147 | 0 | 1 | -2.6059 | -79.277
| 8.6333 | 10.6776 | 0 | 289 | 259.07 | 100.2 | -1.3259 | 0 | -6.9245 | 0 | 1 | -2.6068 | -79.303
| 8.6354 | 10.6769 | 0 | 289.0625 | 259.14 | 100.2 | -1.3262 | 0 | -6.9338 | 0 | 1 | -2.6076 | -79.328
| 8.6375 | 10.6763 | 0 | 289.125 | 259.2 | 100.2 | -1.3266 | 0 | -6.9432 | 0 | 1 | -2.6084 | -79.353
| 8.6396 | 10.6757 | 0 | 289.1875 | 259.26 | 100.2 | -1.327 | 0 | -6.9529 | 0 | 1 | -2.6093 | -79.379
| 8.6417 | 10.6751 | 0 | 289.25 | 259.33 | 100.2 | -1.3273 | 0 | -6.9622 | 0 | 1 | -2.6101 | -79.404
| 8.6438 | 10.6744 | 0 | 289.3125 | 259.39 | 100.2 | -1.3277 | 0 | -6.972 | 0 | 1 | -2.6109 | -79.43
| 8.6458 | 10.6738 | 0 | 289.375 | 259.45 | 100.2 | -1.328 | 0 | -6.9814 | 0 | 1 | -2.6118 | -79.455
| 8.6479 | 10.6732 | 0 | 289.4375 | 259.51 | 100.2 | -1.3284 | 0 | -6.9911 | 0 | 1 | -2.6126 | -79.481
| 8.65 | 10.6725 | 0 | 289.5 | 259.58 | 100.2 | -1.3288 | 0 | -7.0004 | 0 | 1 | -2.6134 | -79.506
| 8.6521 | 10.6719 | 0 | 289.5625 | 259.64 | 100.2 | -1.3292 | 0 | -7.0102 | 0 | 1 | -2.6143 | -79.532
| 8.6542 | 10.6713 | 0 | 289.625 | 259.7 | 100.2 | -1.3295 | 0 | -7.0195 | 0 | 1 | -2.6151 | -79.557
| 8.6562 | 10.6706 | 0 | 289.6875 | 259.77 | 100.2 | -1.3299 | 0 | -7.0292 | 0 | 1 | -2.616 | -79.583
| 8.6583 | 10.67 | 0 | 289.75 | 259.83 | 100.2 | -1.3303 | 0 | -7.039 | 0 | 1 | -2.6168 | -79.609
| 8.6604 | 10.6694 | 0 | 289.8125 | 259.89 | 100.2 | -1.3306 | 0 | -7.0484 | 0 | 1 | -2.6176 | -79.634
| 8.6625 | 10.6688 | 0 | 289.875 | 259.96 | 100.2 | -1.331 | 0 | -7.0581 | 0 | 1 | -2.6185 | -79.66
| 8.6646 | 10.6681 | 0 | 289.9375 | 260.02 | 100.2 | -1.3314 | 0 | -7.0674 | 0 | 1 | -2.6193 | -79.685
| 8.6667 | 10.6675 | 0 | 290 | 260.08 | 100.2 | -1.3317 | 0 | -7.0772 | 0 | 1 | -2.6202 | -79.711
| 8.6687 | 10.6669 | 0 | 290.0625 | 260.15 | 100.2 | -1.3321 | 0 | -7.0869 | 0 | 1 | -2.621 | -79.737
| 8.6708 | 10.666 | 0 | 290.125 | 260.21 | 100.2 | -1.3325 | 0 | -7.0963 | 0 | 1 | -2.6219 | -79.762
| 8.6729 | 10.6654 | 0 | 290.1875 | 260.27 | 100.2 | -1.3328 | 0 | -7.106 | 0 | 1 | -2.6227 | -79.788
| 8.675 | 10.6648 | 0 | 290.25 | 260.33 | 100.2 | -1.3332 | 0 | -7.1157 | 0 | 1 | -2.6236 | -79.814
| 8.6771 | 10.6641 | 0 | 290.3125 | 260.4 | 100.2 | -1.3336 | 0 | -7.1255 | 0 | 1 | -2.6244 | -79.84
| 8.6792 | 10.6635 | 0 | 290.375 | 260.46 | 100.2 | -1.334 | 0 | -7.1352 | 0 | 1 | -2.6253 | -79.866
| 8.6813 | 10.6629 | 0 | 290.4375 | 260.52 | 100.2 | -1.3344 | 0 | -7.1449 | 0 | 1 | -2.6261 | -79.892
| 8.6833 | 10.6622 | 0 | 290.5 | 260.59 | 100.2 | -1.3347 | 0 | -7.1543 | 0 | 1 | -2.6269 | -79.917
| 8.6854 | 10.6616 | 0 | 290.5625 | 260.65 | 100.2 | -1.3351 | 0 | -7.164 | 0 | 1 | -2.6278 | -79.943
| 8.6875 | 10.661 | 0 | 290.625 | 260.71 | 100.2 | -1.3355 | 0 | -7.1738 | 0 | 1 | -2.6287 | -79.969
| 8.6896 | 10.6601 | 0 | 290.6875 | 260.78 | 100.2 | -1.3358 | 0 | -7.1835 | 0 | 1 | -2.6295 | -79.995
| 8.6917 | 10.6595 | 0 | 290.75 | 260.84 | 100.2 | -1.3362 | 0 | -7.1928 | 0 | 1 | -2.6303 | -80.02
| 8.6937 | 10.6589 | 0 | 290.8125 | 260.9 | 100.2 | -1.3366 | 0 | -7.2026 | 0 | 1 | -2.6312 | -80.046
| 8.6958 | 10.6582 | 0 | 290.875 | 260.97 | 100.2 | -1.3369 | 0 | -7.2123 | 0 | 1 | -2.632 | -80.072
| 8.6979 | 10.6576 | 0 | 290.9375 | 261.03 | 100.2 | -1.3373 | 0 | -7.222 | 0 | 1 | -2.6329 | -80.098
| 8.7 | 10.657 | 0 | 291 | 261.09 | 100.2 | -1.3377 | 0 | -7.2318 | 0 | 1 | -2.6338 | -80.124
| 8.7021 | 10.6561 | 0 | 291.0625 | 261.15 | 100.2 | -1.3381 | 0 | -7.2415 | 0 | 1 | -2.6346 | -80.15
| 8.7042 | 10.6555 | 0 | 291.125 | 261.22 | 100.2 | -1.3384 | 0 | -7.2508 | 0 | 1 | -2.6354 | -80.175
| 8.7063 | 10.6549 | 0 | 291.1875 | 261.28 | 100.2 | -1.3388 | 0 | -7.2606 | 0 | 1 | -2.6363 | -80.201
| 8.7083 | 10.6543 | 0 | 291.25 | 261.35 | 100.2 | -1.3392 | 0 | -7.2703 | 0 | 1 | -2.6371 | -80.227
| 8.7104 | 10.6536 | 0 | 291.3125 | 261.41 | 100.2 | -1.3396 | 0 | -7.28 | 0 | 1 | -2.638 | -80.253
| 8.7125 | 10.6528 | 0 | 291.375 | 261.47 | 100.2 | -1.3399 | 0 | -7.2898 | 0 | 1 | -2.6388 | -80.279
| 8.7146 | 10.6522 | 0 | 291.4375 | 261.53 | 100.2 | -1.3403 | 0 | -7.2995 | 0 | 1 | -2.6397 | -80.305
| 8.7167 | 10.6515 | 0 | 291.5 | 261.6 | 100.2 | -1.3407 | 0 | -7.3089 | 0 | 1 | -2.6405 | -80.33
| 8.7188 | 10.6509 | 0 | 291.5625 | 261.66 | 100.2 | -1.341 | 0 | -7.3186 | 0 | 1 | -2.6414 | -80.356
| 8.7208 | 10.6503 | 0 | 291.625 | 261.72 | 100.2 | -1.3414 | 0 | -7.3284 | 0 | 1 | -2.6422 | -80.382
| 8.7229 | 10.6494 | 0 | 291.6875 | 261.79 | 100.2 | -1.3418 | 0 | -7.3381 | 0 | 1 | -2.6431 | -80.408
| 8.725 | 10.6488 | 0 | 291.75 | 261.85 | 100.2 | -1.3422 | 0 | -7.3478 | 0 | 1 | -2.6439 | -80.434
| 8.7271 | 10.6482 | 0 | 291.8125 | 261.91 | 100.2 | -1.3426 | 0 | -7.3575 | 0 | 1 | -2.6448 | -80.46
| 8.7292 | 10.6475 | 0 | 291.875 | 261.98 | 100.2 | -1.3429 | 0 | -7.3673 | 0 | 1 | -2.6457 | -80.486
| 8.7312 | 10.6467 | 0 | 291.9375 | 262.04 | 100.2 | -1.3433 | 0 | -7.377 | 0 | 1 | -2.6465 | -80.512
| 8.7333 | 10.6461 | 0 | 292 | 262.1 | 100.2 | -1.3437 | 0 | -7.3867 | 0 | 1 | -2.6474 | -80.538
| 8.7354 | 10.6454 | 0 | 292.0625 | 262.17 | 100.2 | -1.344 | 0 | -7.3965 | 0 | 1 | -2.6482 | -80.564
| 8.7375 | 10.6448 | 0 | 292.125 | 262.23 | 100.2 | -1.3444 | 0 | -7.4062 | 0 | 1 | -2.6491 | -80.59
| 8.7396 | 10.644 | 0 | 292.1875 | 262.29 | 100.2 | -1.3448 | 0 | -7.4159 | 0 | 1 | -2.6499 | -80.616
| 8.7417 | 10.6433 | 0 | 292.25 | 262.36 | 100.2 | -1.3452 | 0 | -7.4256 | 0 | 1 | -2.6508 | -80.642
| 8.7438 | 10.6427 | 0 | 292.3125 | 262.42 | 100.2 | -1.3456 | 0 | -7.4354 | 0 | 1 | -2.6516 | -80.668
| 8.7458 | 10.6419 | 0 | 292.375 | 262.48 | 100.2 | -1.3459 | 0 | -7.4451 | 0 | 1 | -2.6525 | -80.694
| 8.7479 | 10.6412 | 0 | 292.4375 | 262.54 | 100.2 | -1.3463 | 0 | -7.4549 | 0 | 1 | -2.6533 | -80.72
| 8.75 | 10.6406 | 0 | 292.5 | 262.61 | 100.2 | -1.3467 | 0 | -7.4646 | 0 | 1 | -2.6542 | -80.746
| 8.7521 | 10.64 | 0 | 292.5625 | 262.67 | 100.2 | -1.3471 | 0 | -7.4743 | 0 | 1 | -2.6551 | -80.772
| 8.7542 | 10.6391 | 0 | 292.625 | 262.74 | 100.2 | -1.3474 | 0 | -7.484 | 0 | 1 | -2.6559 | -80.798
| 8.7562 | 10.6385 | 0 | 292.6875 | 262.8 | 100.2 | -1.3478 | 0 | -7.4938 | 0 | 1 | -2.6568 | -80.824
| 8.7583 | 10.6379 | 0 | 292.75 | 262.86 | 100.2 | -1.3482 | 0 | -7.5035 | 0 | 1 | -2.6576 | -80.85
| 8.7604 | 10.637 | 0 | 292.8125 | 262.92 | 100.2 | -1.3486 | 0 | -7.5133 | 0 | 1 | -2.6585 | -80.876
| 8.7625 | 10.6364 | 0 | 292.875 | 262.99 | 100.2 | -1.3489 | 0 | -7.523 | 0 | 1 | -2.6593 | -80.902
| 8.7646 | 10.6358 | 0 | 292.9375 | 263.05 | 100.2 | -1.3493 | 0 | -7.5327 | 0 | 1 | -2.6602 | -80.928
| 8.7667 | 10.6349 | 0 | 293 | 263.11 | 100.2 | -1.3497 | 0 | -7.5425 | 0 | 1 | -2.661 | -80.954
| 8.7688 | 10.6343 | 0 | 293.0625 | 263.18 | 100.2 | -1.3501 | 0 | -7.5522 | 0 | 1 | -2.6619 | -80.98
| 8.7708 | 10.6337 | 0 | 293.125 | 263.24 | 100.2 | -1.3504 | 0 | -7.5619 | 0 | 1 | -2.6627 | -81.006
| 8.7729 | 10.6328 | 0 | 293.1875 | 263.3 | 100.2 | -1.3508 | 0 | -7.5717 | 0 | 1 | -2.6636 | -81.032
| 8.775 | 10.6322 | 0 | 293.25 | 263.37 | 100.2 | -1.3512 | 0 | -7.5814 | 0 | 1 | -2.6645 | -81.058
| 8.7771 | 10.6313 | 0 | 293.3125 | 263.43 | 100.2 | -1.3516 | 0 | -7.5911 | 0 | 1 | -2.6653 | -81.084
| 8.7792 | 10.6307 | 0 | 293.375 | 263.49 | 100.2 | -1.3519 | 0 | -7.6012 | 0 | 1 | -2.6662 | -81.111
| 8.7812 | 10.6301 | 0 | 293.4375 | 263.56 | 100.2 | -1.3523 | 0 | -7.6109 | 0 | 1 | -2.6671 | -81.137
| 8.7833 | 10.6292 | 0 | 293.5 | 263.62 | 100.2 | -1.3527 | 0 | -7.6207 | 0 | 1 | -2.6679 | -81.163
| 8.7854 | 10.6286 | 0 | 293.5625 | 263.68 | 100.2 | -1.3531 | 0 | -7.6308 | 0 | 1 | -2.6688 | -81.19
| 8.7875 | 10.6278 | 0 | 293.625 | 263.74 | 100.2 | -1.3535 | 0 | -7.6406 | 0 | 1 | -2.6696 | -81.216
| 8.7896 | 10.6271 | 0 | 293.6875 | 263.81 | 100.2 | -1.3539 | 0 | -7.6506 | 0 | 1 | -2.6705 | -81.243
| 8.7917 | 10.6265 | 0 | 293.75 | 263.87 | 100.2 | -1.3542 | 0 | -7.6604 | 0 | 1 | -2.6714 | -81.269
| 8.7937 | 10.6257 | 0 | 293.8125 | 263.93 | 100.2 | -1.3546 | 0 | -7.6701 | 0 | 1 | -2.6722 | -81.295
| 8.7958 | 10.625 | 0 | 293.875 | 264 | 100.2 | -1.355 | 0 | -7.6802 | 0 | 1 | -2.6731 | -81.322
| 8.7979 | 10.6242 | 0 | 293.9375 | 264.06 | 100.2 | -1.3554 | 0 | -7.69 | 0 | 1 | -2.674 | -81.348
| 8.8 | 10.6236 | 0 | 294 | 264.13 | 100.2 | -1.3558 | 0 | -7.7 | 0 | 1 | -2.6749 | -81.375
| 8.8021 | 10.6227 | 0 | 294.0625 | 264.19 | 100.2 | -1.3561 | 0 | -7.7098 | 0 | 1 | -2.6757 | -81.401
| 8.8042 | 10.6221 | 0 | 294.125 | 264.25 | 100.2 | -1.3565 | 0 | -7.7199 | 0 | 1 | -2.6766 | -81.428
| 8.8063 | 10.6215 | 0 | 294.1875 | 264.31 | 100.2 | -1.3569 | 0 | -7.73 | 0 | 1 | -2.6775 | -81.455
| 8.8083 | 10.6206 | 0 | 294.25 | 264.37 | 100.2 | -1.3573 | 0 | -7.7398 | 0 | 1 | -2.6784 | -81.481
| 8.8104 | 10.62 | 0 | 294.3125 | 264.44 | 100.2 | -1.3577 | 0 | -7.7499 | 0 | 1 | -2.6792 | -81.508
| 8.8125 | 10.6192 | 0 | 294.375 | 264.5 | 100.2 | -1.3581 | 0 | -7.7596 | 0 | 1 | -2.6801 | -81.534
| 8.8146 | 10.6185 | 0 | 294.4375 | 264.57 | 100.2 | -1.3585 | 0 | -7.7697 | 0 | 1 | -2.681 | -81.561
| 8.8167 | 10.6177 | 0 | 294.5 | 264.63 | 100.2 | -1.3589 | 0 | -7.7798 | 0 | 1 | -2.6819 | -81.588
| 8.8187 | 10.6171 | 0 | 294.5625 | 264.69 | 100.2 | -1.3592 | 0 | -7.7899 | 0 | 1 | -2.6828 | -81.615
| 8.8208 | 10.6162 | 0 | 294.625 | 264.76 | 100.2 | -1.3596 | 0 | -7.7997 | 0 | 1 | -2.6836 | -81.641
| 8.8229 | 10.6156 | 0 | 294.6875 | 264.82 | 100.2 | -1.36 | 0 | -7.8098 | 0 | 1 | -2.6845 | -81.668
| 8.825 | 10.6147 | 0 | 294.75 | 264.89 | 100.2 | -1.3604 | 0 | -7.8199 | 0 | 1 | -2.6854 | -81.695
| 8.8271 | 10.6141 | 0 | 294.8125 | 264.95 | 100.2 | -1.3608 | 0 | -7.8296 | 0 | 1 | -2.6862 | -81.721
| 8.8292 | 10.6133 | 0 | 294.875 | 265.01 | 100.2 | -1.3612 | 0 | -7.8397 | 0 | 1 | -2.6871 | -81.748
| 8.8313 | 10.6126 | 0 | 294.9375 | 265.08 | 100.2 | -1.3616 | 0 | -7.8498 | 0 | 1 | -2.688 | -81.775
| 8.8333 | 10.6118 | 0 | 295 | 265.14 | 100.2 | -1.3619 | 0 | -7.8596 | 0 | 1 | -2.6889 | -81.801
| 8.8354 | 10.6112 | 0 | 295.0625 | 265.2 | 100.2 | -1.3623 | 0 | -7.8697 | 0 | 1 | -2.6898 | -81.828
| 8.8375 | 10.6103 | 0 | 295.125 | 265.26 | 100.2 | -1.3627 | 0 | -7.8798 | 0 | 1 | -2.6907 | -81.855
| 8.8396 | 10.6095 | 0 | 295.1875 | 265.33 | 100.2 | -1.3631 | 0 | -7.8895 | 0 | 1 | -2.6915 | -81.881
| 8.8417 | 10.6089 | 0 | 295.25 | 265.39 | 100.2 | -1.3635 | 0 | -7.8996 | 0 | 1 | -2.6924 | -81.908
| 8.8438 | 10.608 | 0 | 295.3125 | 265.46 | 100.2 | -1.3639 | 0 | -7.9093 | 0 | 1 | -2.6932 | -81.934
| 8.8458 | 10.6074 | 0 | 295.375 | 265.52 | 100.2 | -1.3642 | 0 | -7.9195 | 0 | 1 | -2.6941 | -81.961
| 8.8479 | 10.6066 | 0 | 295.4375 | 265.58 | 100.2 | -1.3646 | 0 | -7.9292 | 0 | 1 | -2.695 | -81.987
| 8.85 | 10.6059 | 0 | 295.5 | 265.64 | 100.2 | -1.365 | 0 | -7.9393 | 0 | 1 | -2.6959 | -82.014
| 8.8521 | 10.6051 | 0 | 295.5625 | 265.71 | 100.2 | -1.3654 | 0 | -7.9494 | 0 | 1 | -2.6968 | -82.041
| 8.8542 | 10.6042 | 0 | 295.625 | 265.77 | 100.2 | -1.3658 | 0 | -7.9592 | 0 | 1 | -2.6976 | -82.067
| 8.8562 | 10.6036 | 0 | 295.6875 | 265.83 | 100.2 | -1.3662 | 0 | -7.9693 | 0 | 1 | -2.6985 | -82.094
| 8.8583 | 10.6028 | 0 | 295.75 | 265.9 | 100.2 | -1.3665 | 0 | -7.979 | 0 | 1 | -2.6994 | -82.12
| 8.8604 | 10.6021 | 0 | 295.8125 | 265.96 | 100.2 | -1.3669 | 0 | -7.9891 | 0 | 1 | -2.7003 | -82.147
| 8.8625 | 10.6013 | 0 | 295.875 | 266.02 | 100.2 | -1.3673 | 0 | -7.9989 | 0 | 1 | -2.7011 | -82.173
| 8.8646 | 10.6005 | 0 | 295.9375 | 266.09 | 100.2 | -1.3677 | 0 | -8.0089 | 0 | 1 | -2.702 | -82.2
| 8.8667 | 10.5998 | 0 | 296 | 266.15 | 100.2 | -1.3681 | 0 | -8.0191 | 0 | 1 | -2.7029 | -82.227
| 8.8688 | 10.599 | 0 | 296.0625 | 266.21 | 100.2 | -1.3685 | 0 | -8.0292 | 0 | 1 | -2.7038 | -82.254
| 8.8708 | 10.5981 | 0 | 296.125 | 266.27 | 100.2 | -1.3689 | 0 | -8.0389 | 0 | 1 | -2.7046 | -82.28
| 8.8729 | 10.5975 | 0 | 296.1875 | 266.34 | 100.2 | -1.3692 | 0 | -8.049 | 0 | 1 | -2.7055 | -82.307
| 8.875 | 10.5967 | 0 | 296.25 | 266.4 | 100.2 | -1.3696 | 0 | -8.0591 | 0 | 1 | -2.7064 | -82.334
| 8.8771 | 10.5958 | 0 | 296.3125 | 266.46 | 100.2 | -1.37 | 0 | -8.0693 | 0 | 1 | -2.7073 | -82.361
| 8.8792 | 10.5952 | 0 | 296.375 | 266.53 | 100.2 | -1.3704 | 0 | -8.079 | 0 | 1 | -2.7081 | -82.387
| 8.8812 | 10.5944 | 0 | 296.4375 | 266.59 | 100.2 | -1.3708 | 0 | -8.0891 | 0 | 1 | -2.709 | -82.414
| 8.8833 | 10.5935 | 0 | 296.5 | 266.65 | 100.2 | -1.3712 | 0 | -8.0992 | 0 | 1 | -2.7099 | -82.441
| 8.8854 | 10.5929 | 0 | 296.5625 | 266.72 | 100.2 | -1.3716 | 0 | -8.1093 | 0 | 1 | -2.7108 | -82.468
| 8.8875 | 10.5921 | 0 | 296.625 | 266.78 | 100.2 | -1.372 | 0 | -8.119 | 0 | 1 | -2.7117 | -82.494
| 8.8896 | 10.5912 | 0 | 296.6875 | 266.84 | 100.2 | -1.3723 | 0 | -8.1292 | 0 | 1 | -2.7125 | -82.521
| 8.8917 | 10.5904 | 0 | 296.75 | 266.91 | 100.2 | -1.3727 | 0 | -8.1393 | 0 | 1 | -2.7134 | -82.548
| 8.8938 | 10.5897 | 0 | 296.8125 | 266.97 | 100.2 | -1.3731 | 0 | -8.1494 | 0 | 1 | -2.7143 | -82.575
| 8.8958 | 10.5889 | 0 | 296.875 | 267.03 | 100.2 | -1.3735 | 0 | -8.1591 | 0 | 1 | -2.7152 | -82.601
| 8.8979 | 10.5881 | 0 | 296.9375 | 267.1 | 100.2 | -1.3739 | 0 | -8.1692 | 0 | 1 | -2.7161 | -82.628
| 8.9 | 10.5872 | 0 | 297 | 267.16 | 100.2 | -1.3743 | 0 | -8.1793 | 0 | 1 | -2.7169 | -82.655
| 8.9021 | 10.5866 | 0 | 297.0625 | 267.22 | 100.2 | -1.3747 | 0 | -8.1894 | 0 | 1 | -2.7178 | -82.682
| 8.9042 | 10.5857 | 0 | 297.125 | 267.28 | 100.2 | -1.3751 | 0 | -8.1996 | 0 | 1 | -2.7187 | -82.709
| 8.9062 | 10.5849 | 0 | 297.1875 | 267.35 | 100.2 | -1.3755 | 0 | -8.2097 | 0 | 1 | -2.7196 | -82.736
| 8.9083 | 10.5841 | 0 | 297.25 | 267.41 | 100.2 | -1.3758 | 0 | -8.2194 | 0 | 1 | -2.7205 | -82.762
| 8.9104 | 10.5834 | 0 | 297.3125 | 267.47 | 100.2 | -1.3762 | 0 | -8.2295 | 0 | 1 | -2.7214 | -82.789
| 8.9125 | 10.5826 | 0 | 297.375 | 267.54 | 100.2 | -1.3766 | 0 | -8.2396 | 0 | 1 | -2.7222 | -82.816
| 8.9146 | 10.5818 | 0 | 297.4375 | 267.6 | 100.2 | -1.377 | 0 | -8.2497 | 0 | 1 | -2.7231 | -82.843
| 8.9167 | 10.5809 | 0 | 297.5 | 267.66 | 100.2 | -1.3774 | 0 | -8.2598 | 0 | 1 | -2.724 | -82.87
| 8.9187 | 10.5803 | 0 | 297.5625 | 267.73 | 100.2 | -1.3778 | 0 | -8.2699 | 0 | 1 | -2.7249 | -82.897
| 8.9208 | 10.5794 | 0 | 297.625 | 267.79 | 100.2 | -1.3782 | 0 | -8.2801 | 0 | 1 | -2.7258 | -82.924
| 8.9229 | 10.5786 | 0 | 297.6875 | 267.85 | 100.2 | -1.3786 | 0 | -8.2902 | 0 | 1 | -2.7267 | -82.951
| 8.925 | 10.5778 | 0 | 297.75 | 267.91 | 100.2 | -1.379 | 0 | -8.3007 | 0 | 1 | -2.7276 | -82.979
| 8.9271 | 10.5769 | 0 | 297.8125 | 267.98 | 100.2 | -1.3794 | 0 | -8.3108 | 0 | 1 | -2.7285 | -83.006
| 8.9292 | 10.5761 | 0 | 297.875 | 268.04 | 100.2 | -1.3798 | 0 | -8.3209 | 0 | 1 | -2.7294 | -83.033
| 8.9313 | 10.5755 | 0 | 297.9375 | 268.11 | 100.2 | -1.3801 | 0 | -8.331 | 0 | 1 | -2.7303 | -83.06
| 8.9333 | 10.5746 | 0 | 298 | 268.17 | 100.2 | -1.3805 | 0 | -8.3411 | 0 | 1 | -2.7311 | -83.087
| 8.9354 | 10.5738 | 0 | 298.0625 | 268.23 | 100.2 | -1.3809 | 0 | -8.3512 | 0 | 1 | -2.732 | -83.114
| 8.9375 | 10.5729 | 0 | 298.125 | 268.3 | 100.2 | -1.3813 | 0 | -8.3613 | 0 | 1 | -2.7329 | -83.141
| 8.9396 | 10.5721 | 0 | 298.1875 | 268.36 | 100.2 | -1.3817 | 0 | -8.3718 | 0 | 1 | -2.7338 | -83.169
| 8.9417 | 10.5712 | 0 | 298.25 | 268.42 | 100.2 | -1.3821 | 0 | -8.3819 | 0 | 1 | -2.7347 | -83.196
| 8.9437 | 10.5704 | 0 | 298.3125 | 268.49 | 100.2 | -1.3825 | 0 | -8.392 | 0 | 1 | -2.7356 | -83.223
| 8.9458 | 10.5698 | 0 | 298.375 | 268.55 | 100.2 | -1.3829 | 0 | -8.4021 | 0 | 1 | -2.7365 | -83.25
| 8.9479 | 10.5689 | 0 | 298.4375 | 268.61 | 100.2 | -1.3833 | 0 | -8.4126 | 0 | 1 | -2.7374 | -83.278
| 8.95 | 10.5681 | 0 | 298.5 | 268.68 | 100.2 | -1.3837 | 0 | -8.4227 | 0 | 1 | -2.7383 | -83.305
| 8.9521 | 10.5673 | 0 | 298.5625 | 268.74 | 100.2 | -1.3841 | 0 | -8.4328 | 0 | 1 | -2.7392 | -83.332
| 8.9542 | 10.5664 | 0 | 298.625 | 268.81 | 100.2 | -1.3845 | 0 | -8.4429 | 0 | 1 | -2.7401 | -83.359
| 8.9563 | 10.5656 | 0 | 298.6875 | 268.87 | 100.2 | -1.3849 | 0 | -8.4534 | 0 | 1 | -2.741 | -83.387
| 8.9583 | 10.5647 | 0 | 298.75 | 268.93 | 100.2 | -1.3853 | 0 | -8.4635 | 0 | 1 | -2.7419 | -83.414
| 8.9604 | 10.5639 | 0 | 298.8125 | 269 | 100.2 | -1.3857 | 0 | -8.4736 | 0 | 1 | -2.7428 | -83.441
| 8.9625 | 10.5631 | 0 | 298.875 | 269.06 | 100.2 | -1.3861 | 0 | -8.4838 | 0 | 1 | -2.7437 | -83.468
| 8.9646 | 10.5622 | 0 | 298.9375 | 269.12 | 100.2 | -1.3865 | 0 | -8.4943 | 0 | 1 | -2.7446 | -83.496
| 8.9667 | 10.5614 | 0 | 299 | 269.18 | 100.2 | -1.3869 | 0 | -8.5044 | 0 | 1 | -2.7455 | -83.523
| 8.9688 | 10.5607 | 0 | 299.0625 | 269.24 | 100.2 | -1.3872 | 0 | -8.5145 | 0 | 1 | -2.7464 | -83.55
| 8.9708 | 10.5599 | 0 | 299.125 | 269.3 | 100.2 | -1.3877 | 0 | -8.525 | 0 | 1 | -2.7473 | -83.578
| 8.9729 | 10.5591 | 0 | 299.1875 | 269.37 | 100.2 | -1.388 | 0 | -8.5351 | 0 | 1 | -2.7482 | -83.605
| 8.975 | 10.5582 | 0 | 299.25 | 269.43 | 100.2 | -1.3884 | 0 | -8.5456 | 0 | 1 | -2.7491 | -83.633
| 8.9771 | 10.5574 | 0 | 299.3125 | 269.49 | 100.2 | -1.3888 | 0 | -8.5557 | 0 | 1 | -2.75 | -83.66
| 8.9792 | 10.5565 | 0 | 299.375 | 269.56 | 100.2 | -1.3892 | 0 | -8.5662 | 0 | 1 | -2.7509 | -83.688
| 8.9812 | 10.5557 | 0 | 299.4375 | 269.62 | 100.2 | -1.3896 | 0 | -8.5763 | 0 | 1 | -2.7518 | -83.715
| 8.9833 | 10.5549 | 0 | 299.5 | 269.68 | 100.2 | -1.39 | 0 | -8.5868 | 0 | 1 | -2.7527 | -83.743
| 8.9854 | 10.554 | 0 | 299.5625 | 269.75 | 100.2 | -1.3905 | 0 | -8.5973 | 0 | 1 | -2.7536 | -83.771
| 8.9875 | 10.5532 | 0 | 299.625 | 269.81 | 100.2 | -1.3908 | 0 | -8.6074 | 0 | 1 | -2.7545 | -83.798
| 8.9896 | 10.5523 | 0 | 299.6875 | 269.88 | 100.2 | -1.3912 | 0 | -8.6179 | 0 | 1 | -2.7554 | -83.826
| 8.9917 | 10.5515 | 0 | 299.75 | 269.94 | 100.2 | -1.3916 | 0 | -8.628 | 0 | 1 | -2.7563 | -83.853
| 8.9938 | 10.5507 | 0 | 299.8125 | 270 | 100.2 | -1.392 | 0 | -8.6385 | 0 | 1 | -2.7572 | -83.881
| 8.9958 | 10.5498 | 0 | 299.875 | 270.07 | 100.2 | -1.3925 | 0 | -8.6489 | 0 | 1 | -2.7582 | -83.909
| 8.9979 | 10.549 | 0 | 299.9375 | 270.13 | 100.2 | -1.3928 | 0 | -8.6591 | 0 | 1 | -2.7591 | -83.936
| 9 | 10.5481 | 0 | 300 | 270.19 | 100.2 | -1.3933 | 0 | -8.6696 | 0 | 1 | -2.76 | -83.964
| 9.0021 | 10.5471 | 0 | 300.0625 | 270.26 | 100.2 | -1.3937 | 0 | -8.68 | 0 | 1 | -2.7609 | -83.992
| 9.0042 | 10.5462 | 0 | 300.125 | 270.32 | 100.2 | -1.3941 | 0 | -8.6905 | 0 | 1 | -2.7618 | -84.02
| 9.0062 | 10.5454 | 0 | 300.1875 | 270.38 | 100.2 | -1.3945 | 0 | -8.7007 | 0 | 1 | -2.7627 | -84.047
| 9.0083 | 10.5446 | 0 | 300.25 | 270.45 | 100.2 | -1.3949 | 0 | -8.7111 | 0 | 1 | -2.7636 | -84.075
| 9.0104 | 10.5437 | 0 | 300.3125 | 270.51 | 100.2 | -1.3953 | 0 | -8.7216 | 0 | 1 | -2.7645 | -84.103
| 9.0125 | 10.5429 | 0 | 300.375 | 270.57 | 100.2 | -1.3957 | 0 | -8.7321 | 0 | 1 | -2.7655 | -84.131
| 9.0146 | 10.542 | 0 | 300.4375 | 270.63 | 100.2 | -1.3961 | 0 | -8.7426 | 0 | 1 | -2.7664 | -84.159
| 9.0167 | 10.5412 | 0 | 300.5 | 270.7 | 100.2 | -1.3965 | 0 | -8.7527 | 0 | 1 | -2.7673 | -84.186
| 9.0188 | 10.5404 | 0 | 300.5625 | 270.76 | 100.2 | -1.3969 | 0 | -8.7632 | 0 | 1 | -2.7682 | -84.214
| 9.0208 | 10.5395 | 0 | 300.625 | 270.82 | 100.2 | -1.3973 | 0 | -8.7737 | 0 | 1 | -2.7691 | -84.242
| 9.0229 | 10.5387 | 0 | 300.6875 | 270.89 | 100.2 | -1.3977 | 0 | -8.7842 | 0 | 1 | -2.77 | -84.27
| 9.025 | 10.5376 | 0 | 300.75 | 270.95 | 100.2 | -1.3981 | 0 | -8.7947 | 0 | 1 | -2.771 | -84.298
| 9.0271 | 10.5368 | 0 | 300.8125 | 271.01 | 100.2 | -1.3985 | 0 | -8.8048 | 0 | 1 | -2.7718 | -84.325
| 9.0292 | 10.5359 | 0 | 300.875 | 271.08 | 100.2 | -1.3989 | 0 | -8.8153 | 0 | 1 | -2.7728 | -84.353
| 9.0312 | 10.5351 | 0 | 300.9375 | 271.14 | 100.2 | -1.3993 | 0 | -8.8258 | 0 | 1 | -2.7737 | -84.381
| 9.0333 | 10.5343 | 0 | 301 | 271.2 | 100.2 | -1.3997 | 0 | -8.8363 | 0 | 1 | -2.7746 | -84.409
| 9.0354 | 10.5334 | 0 | 301.0625 | 271.27 | 100.2 | -1.4001 | 0 | -8.8463 | 0 | 1 | -2.7755 | -84.436
| 9.0375 | 10.5324 | 0 | 301.125 | 271.33 | 100.2 | -1.4005 | 0 | -8.8568 | 0 | 1 | -2.7764 | -84.464
| 9.0396 | 10.5315 | 0 | 301.1875 | 271.39 | 100.2 | -1.4009 | 0 | -8.8674 | 0 | 1 | -2.7773 | -84.492
| 9.0417 | 10.5307 | 0 | 301.25 | 271.45 | 100.2 | -1.4013 | 0 | -8.8779 | 0 | 1 | -2.7783 | -84.52
| 9.0437 | 10.5299 | 0 | 301.3125 | 271.52 | 100.2 | -1.4017 | 0 | -8.8883 | 0 | 1 | -2.7792 | -84.548
| 9.0458 | 10.529 | 0 | 301.375 | 271.58 | 100.2 | -1.4021 | 0 | -8.8988 | 0 | 1 | -2.7801 | -84.576
| 9.0479 | 10.528 | 0 | 301.4375 | 271.64 | 100.2 | -1.4025 | 0 | -8.9093 | 0 | 1 | -2.781 | -84.604
| 9.05 | 10.5271 | 0 | 301.5 | 271.71 | 100.2 | -1.403 | 0 | -8.9202 | 0 | 1 | -2.782 | -84.633
| 9.0521 | 10.5263 | 0 | 301.5625 | 271.77 | 100.2 | -1.4034 | 0 | -8.9307 | 0 | 1 | -2.7829 | -84.661
| 9.0542 | 10.5254 | 0 | 301.625 | 271.83 | 100.2 | -1.4038 | 0 | -8.9412 | 0 | 1 | -2.7838 | -84.689
| 9.0563 | 10.5244 | 0 | 301.6875 | 271.9 | 100.2 | -1.4042 | 0 | -8.9516 | 0 | 1 | -2.7847 | -84.717
| 9.0583 | 10.5235 | 0 | 301.75 | 271.96 | 100.2 | -1.4046 | 0 | -8.9625 | 0 | 1 | -2.7857 | -84.746
| 9.0604 | 10.5227 | 0 | 301.8125 | 272.02 | 100.2 | -1.405 | 0 | -8.973 | 0 | 1 | -2.7866 | -84.774
| 9.0625 | 10.5219 | 0 | 301.875 | 272.09 | 100.2 | -1.4054 | 0 | -8.9835 | 0 | 1 | -2.7875 | -84.802
| 9.0646 | 10.5208 | 0 | 301.9375 | 272.15 | 100.2 | -1.4058 | 0 | -8.9944 | 0 | 1 | -2.7885 | -84.831
| 9.0667 | 10.52 | 0 | 302 | 272.21 | 100.2 | -1.4062 | 0 | -9.0049 | 0 | 1 | -2.7894 | -84.859
| 9.0687 | 10.5191 | 0 | 302.0625 | 272.28 | 100.2 | -1.4067 | 0 | -9.0157 | 0 | 1 | -2.7903 | -84.888
| 9.0708 | 10.5181 | 0 | 302.125 | 272.34 | 100.2 | -1.4071 | 0 | -9.0262 | 0 | 1 | -2.7913 | -84.916
| 9.0729 | 10.5172 | 0 | 302.1875 | 272.4 | 100.2 | -1.4075 | 0 | -9.0371 | 0 | 1 | -2.7922 | -84.945
| 9.075 | 10.5164 | 0 | 302.25 | 272.47 | 100.2 | -1.4079 | 0 | -9.0476 | 0 | 1 | -2.7931 | -84.973
| 9.0771 | 10.5156 | 0 | 302.3125 | 272.53 | 100.2 | -1.4083 | 0 | -9.0584 | 0 | 1 | -2.7941 | -85.002
| 9.0792 | 10.5145 | 0 | 302.375 | 272.59 | 100.2 | -1.4087 | 0 | -9.0689 | 0 | 1 | -2.795 | -85.03
| 9.0813 | 10.5137 | 0 | 302.4375 | 272.66 | 100.2 | -1.4092 | 0 | -9.0798 | 0 | 1 | -2.796 | -85.059
| 9.0833 | 10.5128 | 0 | 302.5 | 272.72 | 100.2 | -1.4096 | 0 | -9.0903 | 0 | 1 | -2.7969 | -85.087
| 9.0854 | 10.5118 | 0 | 302.5625 | 272.78 | 100.2 | -1.41 | 0 | -9.1012 | 0 | 1 | -2.7978 | -85.116
| 9.0875 | 10.5109 | 0 | 302.625 | 272.84 | 100.2 | -1.4104 | 0 | -9.112 | 0 | 1 | -2.7988 | -85.145
| 9.0896 | 10.5101 | 0 | 302.6875 | 272.91 | 100.2 | -1.4108 | 0 | -9.1225 | 0 | 1 | -2.7997 | -85.173
| 9.0917 | 10.5091 | 0 | 302.75 | 272.97 | 100.2 | -1.4112 | 0 | -9.1334 | 0 | 1 | -2.8007 | -85.202
| 9.0938 | 10.5082 | 0 | 302.8125 | 273.04 | 100.2 | -1.4117 | 0 | -9.1442 | 0 | 1 | -2.8016 | -85.231
| 9.0958 | 10.5074 | 0 | 302.875 | 273.1 | 100.2 | -1.4121 | 0 | -9.1551 | 0 | 1 | -2.8026 | -85.26
| 9.0979 | 10.5063 | 0 | 302.9375 | 273.16 | 100.2 | -1.4125 | 0 | -9.1656 | 0 | 1 | -2.8035 | -85.288
| 9.1 | 10.5055 | 0 | 303 | 273.23 | 100.2 | -1.4129 | 0 | -9.1765 | 0 | 1 | -2.8045 | -85.317
| 9.1021 | 10.5046 | 0 | 303.0625 | 273.29 | 100.2 | -1.4133 | 0 | -9.1874 | 0 | 1 | -2.8054 | -85.346
| 9.1042 | 10.5036 | 0 | 303.125 | 273.35 | 100.2 | -1.4138 | 0 | -9.1982 | 0 | 1 | -2.8064 | -85.375
| 9.1062 | 10.5027 | 0 | 303.1875 | 273.41 | 100.2 | -1.4142 | 0 | -9.2091 | 0 | 1 | -2.8073 | -85.404
| 9.1083 | 10.5019 | 0 | 303.25 | 273.48 | 100.2 | -1.4146 | 0 | -9.22 | 0 | 1 | -2.8083 | -85.433
| 9.1104 | 10.5009 | 0 | 303.3125 | 273.54 | 100.2 | -1.415 | 0 | -9.2308 | 0 | 1 | -2.8092 | -85.462
| 9.1125 | 10.5 | 0 | 303.375 | 273.6 | 100.2 | -1.4154 | 0 | -9.2417 | 0 | 1 | -2.8102 | -85.491
| 9.1146 | 10.499 | 0 | 303.4375 | 273.66 | 100.2 | -1.4159 | 0 | -9.2526 | 0 | 1 | -2.8111 | -85.52
| 9.1167 | 10.4981 | 0 | 303.5 | 273.73 | 100.2 | -1.4163 | 0 | -9.2635 | 0 | 1 | -2.8121 | -85.549
| 9.1188 | 10.4973 | 0 | 303.5625 | 273.79 | 100.2 | -1.4167 | 0 | -9.2743 | 0 | 1 | -2.813 | -85.578
| 9.1208 | 10.4962 | 0 | 303.625 | 273.86 | 100.2 | -1.4171 | 0 | -9.2852 | 0 | 1 | -2.814 | -85.607
| 9.1229 | 10.4954 | 0 | 303.6875 | 273.92 | 100.2 | -1.4176 | 0 | -9.2961 | 0 | 1 | -2.8149 | -85.636
| 9.125 | 10.4943 | 0 | 303.75 | 273.98 | 100.2 | -1.418 | 0 | -9.3066 | 0 | 1 | -2.8159 | -85.664
| 9.1271 | 10.4935 | 0 | 303.8125 | 274.05 | 100.2 | -1.4184 | 0 | -9.3174 | 0 | 1 | -2.8168 | -85.693
| 9.1292 | 10.4924 | 0 | 303.875 | 274.11 | 100.2 | -1.4188 | 0 | -9.3283 | 0 | 1 | -2.8178 | -85.722
| 9.1312 | 10.4916 | 0 | 303.9375 | 274.17 | 100.2 | -1.4192 | 0 | -9.3395 | 0 | 1 | -2.8188 | -85.752
| 9.1333 | 10.4906 | 0 | 304 | 274.24 | 100.2 | -1.4197 | 0 | -9.3504 | 0 | 1 | -2.8197 | -85.781
| 9.1354 | 10.4897 | 0 | 304.0625 | 274.3 | 100.2 | -1.4201 | 0 | -9.3613 | 0 | 1 | -2.8207 | -85.81
| 9.1375 | 10.4887 | 0 | 304.125 | 274.36 | 100.2 | -1.4205 | 0 | -9.3722 | 0 | 1 | -2.8216 | -85.839
| 9.1396 | 10.4878 | 0 | 304.1875 | 274.43 | 100.2 | -1.4209 | 0 | -9.383 | 0 | 1 | -2.8226 | -85.868
| 9.1417 | 10.4868 | 0 | 304.25 | 274.49 | 100.2 | -1.4214 | 0 | -9.3939 | 0 | 1 | -2.8235 | -85.897
| 9.1438 | 10.4859 | 0 | 304.3125 | 274.55 | 100.2 | -1.4218 | 0 | -9.4048 | 0 | 1 | -2.8245 | -85.926
| 9.1458 | 10.4849 | 0 | 304.375 | 274.62 | 100.2 | -1.4222 | 0 | -9.4156 | 0 | 1 | -2.8254 | -85.955
| 9.1479 | 10.484 | 0 | 304.4375 | 274.68 | 100.2 | -1.4226 | 0 | -9.4265 | 0 | 1 | -2.8264 | -85.984
| 9.15 | 10.483 | 0 | 304.5 | 274.74 | 100.2 | -1.423 | 0 | -9.4374 | 0 | 1 | -2.8273 | -86.013
| 9.1521 | 10.4822 | 0 | 304.5625 | 274.8 | 100.2 | -1.4235 | 0 | -9.4486 | 0 | 1 | -2.8283 | -86.043
| 9.1542 | 10.4811 | 0 | 304.625 | 274.87 | 100.2 | -1.4239 | 0 | -9.4595 | 0 | 1 | -2.8293 | -86.072
| 9.1562 | 10.4803 | 0 | 304.6875 | 274.93 | 100.2 | -1.4243 | 0 | -9.4704 | 0 | 1 | -2.8302 | -86.101
| 9.1583 | 10.4792 | 0 | 304.75 | 274.99 | 100.2 | -1.4248 | 0 | -9.4812 | 0 | 1 | -2.8312 | -86.13
| 9.1604 | 10.4782 | 0 | 304.8125 | 275.06 | 100.2 | -1.4252 | 0 | -9.4921 | 0 | 1 | -2.8321 | -86.159
| 9.1625 | 10.4773 | 0 | 304.875 | 275.12 | 100.2 | -1.4256 | 0 | -9.503 | 0 | 1 | -2.8331 | -86.188
| 9.1646 | 10.4763 | 0 | 304.9375 | 275.18 | 100.2 | -1.426 | 0 | -9.5138 | 0 | 1 | -2.834 | -86.217
| 9.1667 | 10.4754 | 0 | 305 | 275.25 | 100.2 | -1.4264 | 0 | -9.5247 | 0 | 1 | -2.835 | -86.246
| 9.1687 | 10.4744 | 0 | 305.0625 | 275.31 | 100.2 | -1.4269 | 0 | -9.5356 | 0 | 1 | -2.8359 | -86.275
| 9.1708 | 10.4733 | 0 | 305.125 | 275.37 | 100.2 | -1.4273 | 0 | -9.5468 | 0 | 1 | -2.8369 | -86.305
| 9.1729 | 10.4725 | 0 | 305.1875 | 275.43 | 100.2 | -1.4277 | 0 | -9.5577 | 0 | 1 | -2.8379 | -86.334
| 9.175 | 10.4714 | 0 | 305.25 | 275.5 | 100.2 | -1.4281 | 0 | -9.5685 | 0 | 1 | -2.8388 | -86.363
| 9.1771 | 10.4704 | 0 | 305.3125 | 275.56 | 100.2 | -1.4286 | 0 | -9.5794 | 0 | 1 | -2.8398 | -86.392
| 9.1792 | 10.4695 | 0 | 305.375 | 275.62 | 100.2 | -1.429 | 0 | -9.5907 | 0 | 1 | -2.8408 | -86.422
| 9.1813 | 10.4685 | 0 | 305.4375 | 275.69 | 100.2 | -1.4294 | 0 | -9.6015 | 0 | 1 | -2.8417 | -86.451
| 9.1833 | 10.4674 | 0 | 305.5 | 275.75 | 100.2 | -1.4299 | 0 | -9.6124 | 0 | 1 | -2.8427 | -86.48
| 9.1854 | 10.4666 | 0 | 305.5625 | 275.81 | 100.2 | -1.4303 | 0 | -9.6233 | 0 | 1 | -2.8436 | -86.509
| 9.1875 | 10.4656 | 0 | 305.625 | 275.88 | 100.2 | -1.4307 | 0 | -9.6345 | 0 | 1 | -2.8446 | -86.539
| 9.1896 | 10.4645 | 0 | 305.6875 | 275.94 | 100.2 | -1.4311 | 0 | -9.6454 | 0 | 1 | -2.8456 | -86.568
| 9.1917 | 10.4635 | 0 | 305.75 | 276.01 | 100.2 | -1.4316 | 0 | -9.6562 | 0 | 1 | -2.8465 | -86.597
| 9.1937 | 10.4626 | 0 | 305.8125 | 276.07 | 100.2 | -1.432 | 0 | -9.6675 | 0 | 1 | -2.8475 | -86.627
| 9.1958 | 10.4616 | 0 | 305.875 | 276.13 | 100.2 | -1.4324 | 0 | -9.6784 | 0 | 1 | -2.8485 | -86.656
| 9.1979 | 10.4605 | 0 | 305.9375 | 276.19 | 100.2 | -1.4328 | 0 | -9.6893 | 0 | 1 | -2.8494 | -86.685
| 9.2 | 10.4595 | 0 | 306 | 276.26 | 100.2 | -1.4333 | 0 | -9.7005 | 0 | 1 | -2.8504 | -86.715
| 9.2021 | 10.4586 | 0 | 306.0625 | 276.32 | 100.2 | -1.4337 | 0 | -9.7114 | 0 | 1 | -2.8514 | -86.744
| 9.2042 | 10.4576 | 0 | 306.125 | 276.38 | 100.2 | -1.4341 | 0 | -9.7226 | 0 | 1 | -2.8523 | -86.774
| 9.2063 | 10.4565 | 0 | 306.1875 | 276.45 | 100.2 | -1.4346 | 0 | -9.7339 | 0 | 1 | -2.8533 | -86.804
| 9.2083 | 10.4555 | 0 | 306.25 | 276.51 | 100.2 | -1.435 | 0 | -9.7447 | 0 | 1 | -2.8543 | -86.833
| 9.2104 | 10.4544 | 0 | 306.3125 | 276.57 | 100.2 | -1.4354 | 0 | -9.756 | 0 | 1 | -2.8553 | -86.863
| 9.2125 | 10.4536 | 0 | 306.375 | 276.64 | 100.2 | -1.4359 | 0 | -9.7668 | 0 | 1 | -2.8562 | -86.892
| 9.2146 | 10.4525 | 0 | 306.4375 | 276.7 | 100.2 | -1.4363 | 0 | -9.7781 | 0 | 1 | -2.8572 | -86.922
| 9.2167 | 10.4515 | 0 | 306.5 | 276.76 | 100.2 | -1.4367 | 0 | -9.7894 | 0 | 1 | -2.8582 | -86.952
| 9.2188 | 10.4504 | 0 | 306.5625 | 276.83 | 100.2 | -1.4372 | 0 | -9.8002 | 0 | 1 | -2.8591 | -86.981
| 9.2208 | 10.4494 | 0 | 306.625 | 276.89 | 100.2 | -1.4376 | 0 | -9.8115 | 0 | 1 | -2.8601 | -87.011
| 9.2229 | 10.4483 | 0 | 306.6875 | 276.95 | 100.2 | -1.438 | 0 | -9.8227 | 0 | 1 | -2.8611 | -87.041
| 9.225 | 10.4473 | 0 | 306.75 | 277.02 | 100.2 | -1.4385 | 0 | -9.8339 | 0 | 1 | -2.8621 | -87.071
| 9.2271 | 10.4464 | 0 | 306.8125 | 277.08 | 100.2 | -1.4389 | 0 | -9.8452 | 0 | 1 | -2.8631 | -87.101
| 9.2292 | 10.4454 | 0 | 306.875 | 277.14 | 100.2 | -1.4393 | 0 | -9.8565 | 0 | 1 | -2.8641 | -87.131
| 9.2312 | 10.4443 | 0 | 306.9375 | 277.2 | 100.2 | -1.4398 | 0 | -9.8677 | 0 | 1 | -2.8651 | -87.161
| 9.2333 | 10.4433 | 0 | 307 | 277.27 | 100.2 | -1.4402 | 0 | -9.879 | 0 | 1 | -2.8661 | -87.191
| 9.2354 | 10.4422 | 0 | 307.0625 | 277.33 | 100.2 | -1.4407 | 0 | -9.8902 | 0 | 1 | -2.867 | -87.221
| 9.2375 | 10.4412 | 0 | 307.125 | 277.39 | 100.2 | -1.4411 | 0 | -9.9015 | 0 | 1 | -2.868 | -87.251
| 9.2396 | 10.4401 | 0 | 307.1875 | 277.46 | 100.2 | -1.4415 | 0 | -9.9127 | 0 | 1 | -2.869 | -87.281
| 9.2417 | 10.4391 | 0 | 307.25 | 277.52 | 100.2 | -1.442 | 0 | -9.9243 | 0 | 1 | -2.87 | -87.312
| 9.2438 | 10.438 | 0 | 307.3125 | 277.59 | 100.2 | -1.4424 | 0 | -9.9356 | 0 | 1 | -2.871 | -87.342
| 9.2458 | 10.437 | 0 | 307.375 | 277.65 | 100.2 | -1.4429 | 0 | -9.9468 | 0 | 1 | -2.872 | -87.372
| 9.2479 | 10.4359 | 0 | 307.4375 | 277.71 | 100.2 | -1.4433 | 0 | -9.9581 | 0 | 1 | -2.873 | -87.402
| 9.25 | 10.4349 | 0 | 307.5 | 277.77 | 100.2 | -1.4437 | 0 | -9.9693 | 0 | 1 | -2.874 | -87.432
| 9.2521 | 10.4338 | 0 | 307.5625 | 277.84 | 100.2 | -1.4442 | 0 | -9.9806 | 0 | 1 | -2.875 | -87.462
| 9.2542 | 10.4328 | 0 | 307.625 | 277.9 | 100.2 | -1.4446 | 0 | -9.9918 | 0 | 1 | -2.8759 | -87.492
| 9.2562 | 10.4317 | 0 | 307.6875 | 277.97 | 100.2 | -1.4451 | 0 | -10.0031 | 0 | 1 | -2.8769 | -87.522
| 9.2583 | 10.4307 | 0 | 307.75 | 278.03 | 100.2 | -1.4455 | 0 | -10.0143 | 0 | 1 | -2.8779 | -87.552
| 9.2604 | 10.4296 | 0 | 307.8125 | 278.09 | 100.2 | -1.4459 | 0 | -10.0256 | 0 | 1 | -2.8789 | -87.582
| 9.2625 | 10.4286 | 0 | 307.875 | 278.16 | 100.2 | -1.4464 | 0 | -10.0368 | 0 | 1 | -2.8799 | -87.612
| 9.2646 | 10.4275 | 0 | 307.9375 | 278.22 | 100.2 | -1.4468 | 0 | -10.0481 | 0 | 1 | -2.8809 | -87.642
| 9.2667 | 10.4265 | 0 | 308 | 278.28 | 100.2 | -1.4472 | 0 | -10.0593 | 0 | 1 | -2.8819 | -87.672
| 9.2688 | 10.4254 | 0 | 308.0625 | 278.34 | 100.2 | -1.4477 | 0 | -10.0706 | 0 | 1 | -2.8828 | -87.702
| 9.2708 | 10.4244 | 0 | 308.125 | 278.41 | 100.2 | -1.4481 | 0 | -10.0818 | 0 | 1 | -2.8838 | -87.732
| 9.2729 | 10.4231 | 0 | 308.1875 | 278.47 | 100.2 | -1.4486 | 0 | -10.0931 | 0 | 1 | -2.8848 | -87.762
| 9.275 | 10.4221 | 0 | 308.25 | 278.53 | 100.2 | -1.449 | 0 | -10.1043 | 0 | 1 | -2.8858 | -87.792
| 9.2771 | 10.421 | 0 | 308.3125 | 278.59 | 100.2 | -1.4494 | 0 | -10.1156 | 0 | 1 | -2.8868 | -87.822
| 9.2792 | 10.42 | 0 | 308.375 | 278.66 | 100.2 | -1.4499 | 0 | -10.1268 | 0 | 1 | -2.8878 | -87.852
| 9.2812 | 10.4189 | 0 | 308.4375 | 278.72 | 100.2 | -1.4503 | 0 | -10.1381 | 0 | 1 | -2.8888 | -87.882
| 9.2833 | 10.4179 | 0 | 308.5 | 278.79 | 100.2 | -1.4507 | 0 | -10.1493 | 0 | 1 | -2.8898 | -87.912
| 9.2854 | 10.4168 | 0 | 308.5625 | 278.85 | 100.2 | -1.4512 | 0 | -10.1605 | 0 | 1 | -2.8907 | -87.942
| 9.2875 | 10.4155 | 0 | 308.625 | 278.91 | 100.2 | -1.4516 | 0 | -10.1722 | 0 | 1 | -2.8918 | -87.973
| 9.2896 | 10.4145 | 0 | 308.6875 | 278.97 | 100.2 | -1.4521 | 0 | -10.1834 | 0 | 1 | -2.8927 | -88.003
| 9.2917 | 10.4134 | 0 | 308.75 | 279.04 | 100.2 | -1.4525 | 0 | -10.1947 | 0 | 1 | -2.8937 | -88.033
| 9.2937 | 10.4124 | 0 | 308.8125 | 279.1 | 100.2 | -1.453 | 0 | -10.2059 | 0 | 1 | -2.8947 | -88.063
| 9.2958 | 10.4113 | 0 | 308.875 | 279.16 | 100.2 | -1.4534 | 0 | -10.2172 | 0 | 1 | -2.8957 | -88.093
| 9.2979 | 10.4101 | 0 | 308.9375 | 279.23 | 100.2 | -1.4538 | 0 | -10.2284 | 0 | 1 | -2.8967 | -88.123
| 9.3 | 10.409 | 0 | 309 | 279.29 | 100.2 | -1.4543 | 0 | -10.24 | 0 | 1 | -2.8977 | -88.154
| 9.3021 | 10.408 | 0 | 309.0625 | 279.35 | 100.2 | -1.4547 | 0 | -10.2513 | 0 | 1 | -2.8987 | -88.184
| 9.3042 | 10.4069 | 0 | 309.125 | 279.42 | 100.2 | -1.4552 | 0 | -10.2625 | 0 | 1 | -2.8997 | -88.214
| 9.3063 | 10.4057 | 0 | 309.1875 | 279.48 | 100.2 | -1.4556 | 0 | -10.2742 | 0 | 1 | -2.9007 | -88.245
| 9.3083 | 10.4046 | 0 | 309.25 | 279.54 | 100.2 | -1.456 | 0 | -10.2854 | 0 | 1 | -2.9017 | -88.275
| 9.3104 | 10.4036 | 0 | 309.3125 | 279.6 | 100.2 | -1.4565 | 0 | -10.2967 | 0 | 1 | -2.9027 | -88.305
| 9.3125 | 10.4025 | 0 | 309.375 | 279.67 | 100.2 | -1.4569 | 0 | -10.3083 | 0 | 1 | -2.9037 | -88.336
| 9.3146 | 10.4013 | 0 | 309.4375 | 279.73 | 100.2 | -1.4574 | 0 | -10.3195 | 0 | 1 | -2.9047 | -88.366
| 9.3167 | 10.4002 | 0 | 309.5 | 279.79 | 100.2 | -1.4578 | 0 | -10.3308 | 0 | 1 | -2.9057 | -88.396
| 9.3187 | 10.3992 | 0 | 309.5625 | 279.86 | 100.2 | -1.4583 | 0 | -10.3424 | 0 | 1 | -2.9067 | -88.427
| 9.3208 | 10.3979 | 0 | 309.625 | 279.92 | 100.2 | -1.4587 | 0 | -10.3537 | 0 | 1 | -2.9077 | -88.457
| 9.3229 | 10.3968 | 0 | 309.6875 | 279.98 | 100.2 | -1.4592 | 0 | -10.3653 | 0 | 1 | -2.9087 | -88.488
| 9.325 | 10.3958 | 0 | 309.75 | 280.05 | 100.2 | -1.4596 | 0 | -10.3765 | 0 | 1 | -2.9097 | -88.518
| 9.3271 | 10.3945 | 0 | 309.8125 | 280.11 | 100.2 | -1.4601 | 0 | -10.3882 | 0 | 1 | -2.9107 | -88.549
| 9.3292 | 10.3935 | 0 | 309.875 | 280.17 | 100.2 | -1.4605 | 0 | -10.3994 | 0 | 1 | -2.9117 | -88.579
| 9.3313 | 10.3924 | 0 | 309.9375 | 280.24 | 100.2 | -1.4609 | 0 | -10.411 | 0 | 1 | -2.9127 | -88.61
| 9.3333 | 10.3912 | 0 | 310 | 280.3 | 100.2 | -1.4614 | 0 | -10.4223 | 0 | 1 | -2.9137 | -88.64
| 9.3354 | 10.3901 | 0 | 310.0625 | 280.36 | 100.2 | -1.4618 | 0 | -10.4339 | 0 | 1 | -2.9147 | -88.671
| 9.3375 | 10.3889 | 0 | 310.125 | 280.43 | 100.2 | -1.4623 | 0 | -10.4455 | 0 | 1 | -2.9157 | -88.702
| 9.3396 | 10.3878 | 0 | 310.1875 | 280.49 | 100.2 | -1.4627 | 0 | -10.4568 | 0 | 1 | -2.9167 | -88.732
| 9.3417 | 10.3868 | 0 | 310.25 | 280.55 | 100.2 | -1.4632 | 0 | -10.4684 | 0 | 1 | -2.9177 | -88.763
| 9.3438 | 10.3855 | 0 | 310.3125 | 280.62 | 100.2 | -1.4636 | 0 | -10.48 | 0 | 1 | -2.9187 | -88.794
| 9.3458 | 10.3844 | 0 | 310.375 | 280.68 | 100.2 | -1.4641 | 0 | -10.4913 | 0 | 1 | -2.9197 | -88.824
| 9.3479 | 10.3832 | 0 | 310.4375 | 280.74 | 100.2 | -1.4645 | 0 | -10.5029 | 0 | 1 | -2.9207 | -88.855
| 9.35 | 10.3821 | 0 | 310.5 | 280.81 | 100.2 | -1.465 | 0 | -10.5145 | 0 | 1 | -2.9218 | -88.886
| 9.3521 | 10.3809 | 0 | 310.5625 | 280.87 | 100.2 | -1.4654 | 0 | -10.5262 | 0 | 1 | -2.9228 | -88.917
| 9.3542 | 10.3798 | 0 | 310.625 | 280.93 | 100.2 | -1.4659 | 0 | -10.5374 | 0 | 1 | -2.9238 | -88.947
| 9.3562 | 10.3786 | 0 | 310.6875 | 280.99 | 100.2 | -1.4663 | 0 | -10.5491 | 0 | 1 | -2.9248 | -88.978
| 9.3583 | 10.3775 | 0 | 310.75 | 281.06 | 100.2 | -1.4668 | 0 | -10.5607 | 0 | 1 | -2.9258 | -89.009
| 9.3604 | 10.3762 | 0 | 310.8125 | 281.12 | 100.2 | -1.4672 | 0 | -10.5723 | 0 | 1 | -2.9268 | -89.04
| 9.3625 | 10.3752 | 0 | 310.875 | 281.18 | 100.2 | -1.4677 | 0 | -10.584 | 0 | 1 | -2.9278 | -89.071
| 9.3646 | 10.3739 | 0 | 310.9375 | 281.24 | 100.2 | -1.4681 | 0 | -10.5956 | 0 | 1 | -2.9289 | -89.102
| 9.3667 | 10.3729 | 0 | 311 | 281.31 | 100.2 | -1.4686 | 0 | -10.6072 | 0 | 1 | -2.9299 | -89.133
| 9.3688 | 10.3716 | 0 | 311.0625 | 281.37 | 100.2 | -1.469 | 0 | -10.6188 | 0 | 1 | -2.9309 | -89.164
| 9.3708 | 10.3704 | 0 | 311.125 | 281.44 | 100.2 | -1.4695 | 0 | -10.6308 | 0 | 1 | -2.932 | -89.196
| 9.3729 | 10.3693 | 0 | 311.1875 | 281.5 | 100.2 | -1.47 | 0 | -10.6425 | 0 | 1 | -2.933 | -89.227
| 9.375 | 10.3681 | 0 | 311.25 | 281.56 | 100.2 | -1.4704 | 0 | -10.6541 | 0 | 1 | -2.934 | -89.258
| 9.3771 | 10.367 | 0 | 311.3125 | 281.63 | 100.2 | -1.4709 | 0 | -10.6657 | 0 | 1 | -2.935 | -89.289
| 9.3792 | 10.3657 | 0 | 311.375 | 281.69 | 100.2 | -1.4713 | 0 | -10.6773 | 0 | 1 | -2.936 | -89.32
| 9.3812 | 10.3647 | 0 | 311.4375 | 281.76 | 100.2 | -1.4718 | 0 | -10.6893 | 0 | 1 | -2.9371 | -89.352
| 9.3833 | 10.3634 | 0 | 311.5 | 281.82 | 100.2 | -1.4722 | 0 | -10.701 | 0 | 1 | -2.9381 | -89.383
| 9.3854 | 10.3622 | 0 | 311.5625 | 281.88 | 100.2 | -1.4727 | 0 | -10.713 | 0 | 1 | -2.9392 | -89.415
| 9.3875 | 10.3611 | 0 | 311.625 | 281.94 | 100.2 | -1.4732 | 0 | -10.7246 | 0 | 1 | -2.9402 | -89.446
| 9.3896 | 10.3599 | 0 | 311.6875 | 282 | 100.2 | -1.4736 | 0 | -10.7363 | 0 | 1 | -2.9412 | -89.477
| 9.3917 | 10.3586 | 0 | 311.75 | 282.07 | 100.2 | -1.4741 | 0 | -10.7482 | 0 | 1 | -2.9422 | -89.509
| 9.3938 | 10.3575 | 0 | 311.8125 | 282.13 | 100.2 | -1.4745 | 0 | -10.7599 | 0 | 1 | -2.9433 | -89.54
| 9.3958 | 10.3563 | 0 | 311.875 | 282.2 | 100.2 | -1.475 | 0 | -10.7719 | 0 | 1 | -2.9443 | -89.572
| 9.3979 | 10.355 | 0 | 311.9375 | 282.26 | 100.2 | -1.4755 | 0 | -10.7835 | 0 | 1 | -2.9453 | -89.603
| 9.4 | 10.3538 | 0 | 312 | 282.32 | 100.2 | -1.4759 | 0 | -10.7955 | 0 | 1 | -2.9464 | -89.635
| 9.4021 | 10.3527 | 0 | 312.0625 | 282.39 | 100.2 | -1.4764 | 0 | -10.8071 | 0 | 1 | -2.9474 | -89.666
| 9.4042 | 10.3514 | 0 | 312.125 | 282.45 | 100.2 | -1.4768 | 0 | -10.8188 | 0 | 1 | -2.9484 | -89.697
| 9.4062 | 10.3502 | 0 | 312.1875 | 282.51 | 100.2 | -1.4773 | 0 | -10.8308 | 0 | 1 | -2.9495 | -89.729
| 9.4083 | 10.3489 | 0 | 312.25 | 282.57 | 100.2 | -1.4778 | 0 | -10.8424 | 0 | 1 | -2.9505 | -89.76
| 9.4104 | 10.3479 | 0 | 312.3125 | 282.64 | 100.2 | -1.4782 | 0 | -10.8544 | 0 | 1 | -2.9515 | -89.792
| 9.4125 | 10.3466 | 0 | 312.375 | 282.7 | 100.2 | -1.4787 | 0 | -10.866 | 0 | 1 | -2.9526 | -89.823
| 9.4146 | 10.3454 | 0 | 312.4375 | 282.76 | 100.2 | -1.4792 | 0 | -10.8781 | 0 | 1 | -2.9536 | -89.855
| 9.4167 | 10.3441 | 0 | 312.5 | 282.83 | 100.2 | -1.4796 | 0 | -10.8897 | 0 | 1 | -2.9546 | -89.886
| 9.4187 | 10.3428 | 0 | 312.5625 | 282.89 | 100.2 | -1.4801 | 0 | -10.9017 | 0 | 1 | -2.9557 | -89.918
| 9.4208 | 10.3418 | 0 | 312.625 | 282.95 | 100.2 | -1.4805 | 0 | -10.9133 | 0 | 1 | -2.9567 | -89.949
| 9.4229 | 10.3405 | 0 | 312.6875 | 283.02 | 100.2 | -1.481 | 0 | -10.9253 | 0 | 1 | -2.9578 | -89.981
| 9.425 | 10.3393 | 0 | 312.75 | 283.08 | 100.2 | -1.4815 | 0 | -10.9369 | 0 | 1 | -2.9588 | -90.012
| 9.4271 | 10.338 | 0 | 312.8125 | 283.14 | 100.2 | -1.4819 | 0 | -10.949 | 0 | 1 | -2.9598 | -90.044
| 9.4292 | 10.3367 | 0 | 312.875 | 283.21 | 100.2 | -1.4824 | 0 | -10.9606 | 0 | 1 | -2.9609 | -90.075
| 9.4313 | 10.3355 | 0 | 312.9375 | 283.27 | 100.2 | -1.4829 | 0 | -10.9726 | 0 | 1 | -2.9619 | -90.107
| 9.4333 | 10.3342 | 0 | 313 | 283.33 | 100.2 | -1.4833 | 0 | -10.9842 | 0 | 1 | -2.9629 | -90.138
| 9.4354 | 10.333 | 0 | 313.0625 | 283.4 | 100.2 | -1.4838 | 0 | -10.9962 | 0 | 1 | -2.964 | -90.17
| 9.4375 | 10.3317 | 0 | 313.125 | 283.46 | 100.2 | -1.4842 | 0 | -11.0078 | 0 | 1 | -2.965 | -90.201
| 9.4396 | 10.3304 | 0 | 313.1875 | 283.53 | 100.2 | -1.4847 | 0 | -11.0198 | 0 | 1 | -2.966 | -90.233
| 9.4417 | 10.3292 | 0 | 313.25 | 283.59 | 100.2 | -1.4852 | 0 | -11.0318 | 0 | 1 | -2.9671 | -90.265
| 9.4437 | 10.3281 | 0 | 313.3125 | 283.65 | 100.2 | -1.4856 | 0 | -11.0439 | 0 | 1 | -2.9681 | -90.297
| 9.4458 | 10.3269 | 0 | 313.375 | 283.72 | 100.2 | -1.4861 | 0 | -11.0555 | 0 | 1 | -2.9692 | -90.328
| 9.4479 | 10.3256 | 0 | 313.4375 | 283.78 | 100.2 | -1.4866 | 0 | -11.0675 | 0 | 1 | -2.9702 | -90.36
| 9.45 | 10.3243 | 0 | 313.5 | 283.84 | 100.2 | -1.487 | 0 | -11.0795 | 0 | 1 | -2.9713 | -90.392
| 9.4521 | 10.3231 | 0 | 313.5625 | 283.9 | 100.2 | -1.4875 | 0 | -11.0915 | 0 | 1 | -2.9723 | -90.424
| 9.4542 | 10.3218 | 0 | 313.625 | 283.96 | 100.2 | -1.488 | 0 | -11.1035 | 0 | 1 | -2.9734 | -90.456
| 9.4563 | 10.3203 | 0 | 313.6875 | 284.03 | 100.2 | -1.4884 | 0 | -11.1155 | 0 | 1 | -2.9744 | -90.488
| 9.4583 | 10.3191 | 0 | 313.75 | 284.09 | 100.2 | -1.4889 | 0 | -11.1275 | 0 | 1 | -2.9755 | -90.52
| 9.4604 | 10.3178 | 0 | 313.8125 | 284.15 | 100.2 | -1.4894 | 0 | -11.1396 | 0 | 1 | -2.9765 | -90.552
| 9.4625 | 10.3166 | 0 | 313.875 | 284.22 | 100.2 | -1.4898 | 0 | -11.1515 | 0 | 1 | -2.9776 | -90.584
| 9.4646 | 10.3153 | 0 | 313.9375 | 284.28 | 100.2 | -1.4903 | 0 | -11.1636 | 0 | 1 | -2.9786 | -90.616
| 9.4667 | 10.314 | 0 | 314 | 284.34 | 100.2 | -1.4908 | 0 | -11.1756 | 0 | 1 | -2.9797 | -90.648
| 9.4688 | 10.3128 | 0 | 314.0625 | 284.41 | 100.2 | -1.4913 | 0 | -11.1876 | 0 | 1 | -2.9807 | -90.68
| 9.4708 | 10.3115 | 0 | 314.125 | 284.47 | 100.2 | -1.4917 | 0 | -11.1996 | 0 | 1 | -2.9818 | -90.712
| 9.4729 | 10.3103 | 0 | 314.1875 | 284.53 | 100.2 | -1.4922 | 0 | -11.2116 | 0 | 1 | -2.9828 | -90.744
| 9.475 | 10.309 | 0 | 314.25 | 284.6 | 100.2 | -1.4927 | 0 | -11.2236 | 0 | 1 | -2.9839 | -90.776
| 9.4771 | 10.3077 | 0 | 314.3125 | 284.66 | 100.2 | -1.4931 | 0 | -11.2356 | 0 | 1 | -2.9849 | -90.808
| 9.4792 | 10.3063 | 0 | 314.375 | 284.72 | 100.2 | -1.4936 | 0 | -11.248 | 0 | 1 | -2.986 | -90.841
| 9.4812 | 10.305 | 0 | 314.4375 | 284.78 | 100.2 | -1.4941 | 0 | -11.26 | 0 | 1 | -2.9871 | -90.873
| 9.4833 | 10.3037 | 0 | 314.5 | 284.85 | 100.2 | -1.4945 | 0 | -11.272 | 0 | 1 | -2.9881 | -90.905
| 9.4854 | 10.3025 | 0 | 314.5625 | 284.91 | 100.2 | -1.495 | 0 | -11.284 | 0 | 1 | -2.9892 | -90.937
| 9.4875 | 10.3012 | 0 | 314.625 | 284.97 | 100.2 | -1.4955 | 0 | -11.296 | 0 | 1 | -2.9902 | -90.969
| 9.4896 | 10.2998 | 0 | 314.6875 | 285.04 | 100.2 | -1.496 | 0 | -11.3084 | 0 | 1 | -2.9913 | -91.002
| 9.4917 | 10.2985 | 0 | 314.75 | 285.1 | 100.2 | -1.4964 | 0 | -11.3204 | 0 | 1 | -2.9924 | -91.034
| 9.4938 | 10.2972 | 0 | 314.8125 | 285.17 | 100.2 | -1.4969 | 0 | -11.3324 | 0 | 1 | -2.9934 | -91.066
| 9.4958 | 10.296 | 0 | 314.875 | 285.23 | 100.2 | -1.4974 | 0 | -11.3448 | 0 | 1 | -2.9945 | -91.099
| 9.4979 | 10.2945 | 0 | 314.9375 | 285.29 | 100.2 | -1.4979 | 0 | -11.3568 | 0 | 1 | -2.9956 | -91.131
| 9.5 | 10.2932 | 0 | 315 | 285.35 | 100.2 | -1.4983 | 0 | -11.3692 | 0 | 1 | -2.9966 | -91.164
| 9.5021 | 10.292 | 0 | 315.0625 | 285.42 | 100.2 | -1.4988 | 0 | -11.3812 | 0 | 1 | -2.9977 | -91.196
| 9.5042 | 10.2905 | 0 | 315.125 | 285.48 | 100.2 | -1.4993 | 0 | -11.3936 | 0 | 1 | -2.9988 | -91.229
| 9.5062 | 10.2892 | 0 | 315.1875 | 285.54 | 100.2 | -1.4998 | 0 | -11.4056 | 0 | 1 | -2.9998 | -91.261
| 9.5083 | 10.288 | 0 | 315.25 | 285.61 | 100.2 | -1.5003 | 0 | -11.418 | 0 | 1 | -3.0009 | -91.294
| 9.5104 | 10.2865 | 0 | 315.3125 | 285.67 | 100.2 | -1.5007 | 0 | -11.43 | 0 | 1 | -3.002 | -91.326
| 9.5125 | 10.2853 | 0 | 315.375 | 285.73 | 100.2 | -1.5012 | 0 | -11.4424 | 0 | 1 | -3.0031 | -91.359
| 9.5146 | 10.284 | 0 | 315.4375 | 285.8 | 100.2 | -1.5017 | 0 | -11.4544 | 0 | 1 | -3.0041 | -91.391
| 9.5167 | 10.2825 | 0 | 315.5 | 285.86 | 100.2 | -1.5022 | 0 | -11.4668 | 0 | 1 | -3.0052 | -91.424
| 9.5188 | 10.2813 | 0 | 315.5625 | 285.93 | 100.2 | -1.5026 | 0 | -11.4787 | 0 | 1 | -3.0062 | -91.456
| 9.5208 | 10.2798 | 0 | 315.625 | 285.99 | 100.2 | -1.5031 | 0 | -11.4911 | 0 | 1 | -3.0073 | -91.489
| 9.5229 | 10.2785 | 0 | 315.6875 | 286.05 | 100.2 | -1.5036 | 0 | -11.5035 | 0 | 1 | -3.0084 | -91.522
| 9.525 | 10.2773 | 0 | 315.75 | 286.11 | 100.2 | -1.5041 | 0 | -11.5159 | 0 | 1 | -3.0095 | -91.555
| 9.5271 | 10.2758 | 0 | 315.8125 | 286.17 | 100.2 | -1.5046 | 0 | -11.528 | 0 | 1 | -3.0106 | -91.587
| 9.5292 | 10.2745 | 0 | 315.875 | 286.24 | 100.2 | -1.505 | 0 | -11.5403 | 0 | 1 | -3.0116 | -91.62
| 9.5312 | 10.2731 | 0 | 315.9375 | 286.3 | 100.2 | -1.5055 | 0 | -11.5527 | 0 | 1 | -3.0127 | -91.653
| 9.5333 | 10.2718 | 0 | 316 | 286.37 | 100.2 | -1.506 | 0 | -11.5651 | 0 | 1 | -3.0138 | -91.686
| 9.5354 | 10.2703 | 0 | 316.0625 | 286.43 | 100.2 | -1.5065 | 0 | -11.5775 | 0 | 1 | -3.0149 | -91.719
| 9.5375 | 10.2691 | 0 | 316.125 | 286.49 | 100.2 | -1.507 | 0 | -11.5895 | 0 | 1 | -3.0159 | -91.751
| 9.5396 | 10.2676 | 0 | 316.1875 | 286.55 | 100.2 | -1.5074 | 0 | -11.6019 | 0 | 1 | -3.017 | -91.784
| 9.5417 | 10.2663 | 0 | 316.25 | 286.62 | 100.2 | -1.5079 | 0 | -11.6143 | 0 | 1 | -3.0181 | -91.817
| 9.5437 | 10.2649 | 0 | 316.3125 | 286.68 | 100.2 | -1.5084 | 0 | -11.6267 | 0 | 1 | -3.0192 | -91.85
| 9.5458 | 10.2636 | 0 | 316.375 | 286.74 | 100.2 | -1.5089 | 0 | -11.639 | 0 | 1 | -3.0203 | -91.883
| 9.5479 | 10.2621 | 0 | 316.4375 | 286.8 | 100.2 | -1.5094 | 0 | -11.6518 | 0 | 1 | -3.0214 | -91.917
| 9.55 | 10.2607 | 0 | 316.5 | 286.87 | 100.2 | -1.5099 | 0 | -11.6642 | 0 | 1 | -3.0225 | -91.95
| 9.5521 | 10.2594 | 0 | 316.5625 | 286.93 | 100.2 | -1.5104 | 0 | -11.6766 | 0 | 1 | -3.0236 | -91.983
| 9.5542 | 10.2579 | 0 | 316.625 | 286.99 | 100.2 | -1.5109 | 0 | -11.689 | 0 | 1 | -3.0247 | -92.016
| 9.5563 | 10.2565 | 0 | 316.6875 | 287.06 | 100.2 | -1.5113 | 0 | -11.7013 | 0 | 1 | -3.0257 | -92.049
| 9.5583 | 10.2552 | 0 | 316.75 | 287.12 | 100.2 | -1.5118 | 0 | -11.7137 | 0 | 1 | -3.0268 | -92.082
| 9.5604 | 10.2537 | 0 | 316.8125 | 287.18 | 100.2 | -1.5123 | 0 | -11.7265 | 0 | 1 | -3.0279 | -92.116
| 9.5625 | 10.2523 | 0 | 316.875 | 287.25 | 100.2 | -1.5128 | 0 | -11.7389 | 0 | 1 | -3.029 | -92.149
| 9.5646 | 10.251 | 0 | 316.9375 | 287.31 | 100.2 | -1.5133 | 0 | -11.7513 | 0 | 1 | -3.0301 | -92.182
| 9.5667 | 10.2495 | 0 | 317 | 287.38 | 100.2 | -1.5138 | 0 | -11.7636 | 0 | 1 | -3.0312 | -92.215
| 9.5687 | 10.2481 | 0 | 317.0625 | 287.44 | 100.2 | -1.5143 | 0 | -11.7764 | 0 | 1 | -3.0323 | -92.249
| 9.5708 | 10.2468 | 0 | 317.125 | 287.51 | 100.2 | -1.5148 | 0 | -11.7888 | 0 | 1 | -3.0334 | -92.282
| 9.5729 | 10.2453 | 0 | 317.1875 | 287.57 | 100.2 | -1.5152 | 0 | -11.8012 | 0 | 1 | -3.0345 | -92.315
| 9.575 | 10.2439 | 0 | 317.25 | 287.63 | 100.2 | -1.5158 | 0 | -11.814 | 0 | 1 | -3.0356 | -92.349
| 9.5771 | 10.2424 | 0 | 317.3125 | 287.69 | 100.2 | -1.5162 | 0 | -11.8264 | 0 | 1 | -3.0367 | -92.382
| 9.5792 | 10.2411 | 0 | 317.375 | 287.76 | 100.2 | -1.5167 | 0 | -11.8391 | 0 | 1 | -3.0378 | -92.416
| 9.5813 | 10.2397 | 0 | 317.4375 | 287.82 | 100.2 | -1.5172 | 0 | -11.8515 | 0 | 1 | -3.0389 | -92.449
| 9.5833 | 10.2382 | 0 | 317.5 | 287.89 | 100.2 | -1.5177 | 0 | -11.8642 | 0 | 1 | -3.04 | -92.483
| 9.5854 | 10.2367 | 0 | 317.5625 | 287.95 | 100.2 | -1.5182 | 0 | -11.8766 | 0 | 1 | -3.0411 | -92.516
| 9.5875 | 10.2352 | 0 | 317.625 | 288.01 | 100.2 | -1.5187 | 0 | -11.8894 | 0 | 1 | -3.0422 | -92.55
| 9.5896 | 10.234 | 0 | 317.6875 | 288.07 | 100.2 | -1.5192 | 0 | -11.9018 | 0 | 1 | -3.0433 | -92.583
| 9.5917 | 10.2325 | 0 | 317.75 | 288.14 | 100.2 | -1.5197 | 0 | -11.9146 | 0 | 1 | -3.0444 | -92.617
| 9.5938 | 10.231 | 0 | 317.8125 | 288.2 | 100.2 | -1.5202 | 0 | -11.927 | 0 | 1 | -3.0455 | -92.65
| 9.5958 | 10.2296 | 0 | 317.875 | 288.26 | 100.2 | -1.5207 | 0 | -11.9397 | 0 | 1 | -3.0466 | -92.684
| 9.5979 | 10.2281 | 0 | 317.9375 | 288.32 | 100.2 | -1.5212 | 0 | -11.9521 | 0 | 1 | -3.0477 | -92.717
| 9.6 | 10.2266 | 0 | 318 | 288.38 | 100.2 | -1.5217 | 0 | -11.9649 | 0 | 1 | -3.0488 | -92.751
| 9.6021 | 10.2252 | 0 | 318.0625 | 288.45 | 100.2 | -1.5222 | 0 | -11.9777 | 0 | 1 | -3.0499 | -92.785
| 9.6042 | 10.2237 | 0 | 318.125 | 288.51 | 100.2 | -1.5227 | 0 | -11.99 | 0 | 1 | -3.051 | -92.818
| 9.6062 | 10.2222 | 0 | 318.1875 | 288.57 | 100.2 | -1.5232 | 0 | -12.0028 | 0 | 1 | -3.0521 | -92.852
| 9.6083 | 10.2207 | 0 | 318.25 | 288.64 | 100.2 | -1.5237 | 0 | -12.0156 | 0 | 1 | -3.0533 | -92.886
| 9.6104 | 10.2193 | 0 | 318.3125 | 288.7 | 100.2 | -1.5241 | 0 | -12.0283 | 0 | 1 | -3.0544 | -92.92
| 9.6125 | 10.2178 | 0 | 318.375 | 288.76 | 100.2 | -1.5246 | 0 | -12.0411 | 0 | 1 | -3.0555 | -92.954
| 9.6146 | 10.2163 | 0 | 318.4375 | 288.83 | 100.2 | -1.5252 | 0 | -12.0539 | 0 | 1 | -3.0566 | -92.988
| 9.6167 | 10.2149 | 0 | 318.5 | 288.89 | 100.2 | -1.5257 | 0 | -12.0666 | 0 | 1 | -3.0577 | -93.022
| 9.6188 | 10.2134 | 0 | 318.5625 | 288.95 | 100.2 | -1.5261 | 0 | -12.079 | 0 | 1 | -3.0588 | -93.055
| 9.6208 | 10.2119 | 0 | 318.625 | 289.02 | 100.2 | -1.5267 | 0 | -12.0922 | 0 | 1 | -3.06 | -93.09
| 9.6229 | 10.2104 | 0 | 318.6875 | 289.08 | 100.2 | -1.5272 | 0 | -12.1049 | 0 | 1 | -3.0611 | -93.124
| 9.625 | 10.209 | 0 | 318.75 | 289.14 | 100.2 | -1.5277 | 0 | -12.1177 | 0 | 1 | -3.0622 | -93.158
| 9.6271 | 10.2075 | 0 | 318.8125 | 289.2 | 100.2 | -1.5282 | 0 | -12.1305 | 0 | 1 | -3.0633 | -93.192
| 9.6292 | 10.206 | 0 | 318.875 | 289.27 | 100.2 | -1.5287 | 0 | -12.1432 | 0 | 1 | -3.0644 | -93.226
| 9.6312 | 10.2046 | 0 | 318.9375 | 289.33 | 100.2 | -1.5292 | 0 | -12.156 | 0 | 1 | -3.0655 | -93.26
| 9.6333 | 10.2031 | 0 | 319 | 289.4 | 100.2 | -1.5297 | 0 | -12.1691 | 0 | 1 | -3.0667 | -93.295
| 9.6354 | 10.2016 | 0 | 319.0625 | 289.46 | 100.2 | -1.5302 | 0 | -12.1819 | 0 | 1 | -3.0678 | -93.329
| 9.6375 | 10.2002 | 0 | 319.125 | 289.52 | 100.2 | -1.5307 | 0 | -12.1947 | 0 | 1 | -3.0689 | -93.363
| 9.6396 | 10.1985 | 0 | 319.1875 | 289.59 | 100.2 | -1.5312 | 0 | -12.2078 | 0 | 1 | -3.0701 | -93.398
| 9.6417 | 10.197 | 0 | 319.25 | 289.65 | 100.2 | -1.5317 | 0 | -12.2206 | 0 | 1 | -3.0712 | -93.432
| 9.6438 | 10.1955 | 0 | 319.3125 | 289.71 | 100.2 | -1.5322 | 0 | -12.2337 | 0 | 1 | -3.0723 | -93.467
| 9.6458 | 10.1941 | 0 | 319.375 | 289.77 | 100.2 | -1.5327 | 0 | -12.2465 | 0 | 1 | -3.0735 | -93.501
| 9.6479 | 10.1926 | 0 | 319.4375 | 289.84 | 100.2 | -1.5332 | 0 | -12.2593 | 0 | 1 | -3.0746 | -93.535
| 9.65 | 10.1909 | 0 | 319.5 | 289.9 | 100.2 | -1.5337 | 0 | -12.2724 | 0 | 1 | -3.0757 | -93.57
| 9.6521 | 10.1894 | 0 | 319.5625 | 289.96 | 100.2 | -1.5342 | 0 | -12.2852 | 0 | 1 | -3.0769 | -93.604
| 9.6542 | 10.188 | 0 | 319.625 | 290.03 | 100.2 | -1.5347 | 0 | -12.2983 | 0 | 1 | -3.078 | -93.639
| 9.6562 | 10.1865 | 0 | 319.6875 | 290.09 | 100.2 | -1.5352 | 0 | -12.3111 | 0 | 1 | -3.0791 | -93.673
| 9.6583 | 10.1848 | 0 | 319.75 | 290.16 | 100.2 | -1.5357 | 0 | -12.3238 | 0 | 1 | -3.0802 | -93.707
| 9.6604 | 10.1833 | 0 | 319.8125 | 290.22 | 100.2 | -1.5363 | 0 | -12.337 | 0 | 1 | -3.0814 | -93.742
| 9.6625 | 10.1819 | 0 | 319.875 | 290.28 | 100.2 | -1.5368 | 0 | -12.3498 | 0 | 1 | -3.0825 | -93.776
| 9.6646 | 10.1802 | 0 | 319.9375 | 290.34 | 100.2 | -1.5373 | 0 | -12.3629 | 0 | 1 | -3.0837 | -93.811
| 9.6667 | 10.1787 | 0 | 320 | 290.4 | 100.2 | -1.5378 | 0 | -12.3757 | 0 | 1 | -3.0848 | -93.845
| 9.6687 | 10.1772 | 0 | 320.0625 | 290.47 | 100.2 | -1.5383 | 0 | -12.3888 | 0 | 1 | -3.0859 | -93.88
| 9.6708 | 10.1756 | 0 | 320.125 | 290.53 | 100.2 | -1.5388 | 0 | -12.4016 | 0 | 1 | -3.087 | -93.914
| 9.6729 | 10.1741 | 0 | 320.1875 | 290.59 | 100.2 | -1.5393 | 0 | -12.4148 | 0 | 1 | -3.0882 | -93.949
| 9.675 | 10.1726 | 0 | 320.25 | 290.66 | 100.2 | -1.5398 | 0 | -12.4279 | 0 | 1 | -3.0893 | -93.984
| 9.6771 | 10.1709 | 0 | 320.3125 | 290.72 | 100.2 | -1.5403 | 0 | -12.441 | 0 | 1 | -3.0905 | -94.019
| 9.6792 | 10.1695 | 0 | 320.375 | 290.79 | 100.2 | -1.5408 | 0 | -12.4538 | 0 | 1 | -3.0916 | -94.053
| 9.6813 | 10.1678 | 0 | 320.4375 | 290.85 | 100.2 | -1.5414 | 0 | -12.4669 | 0 | 1 | -3.0928 | -94.088
| 9.6833 | 10.1663 | 0 | 320.5 | 290.91 | 100.2 | -1.5419 | 0 | -12.4801 | 0 | 1 | -3.0939 | -94.123
| 9.6854 | 10.1646 | 0 | 320.5625 | 290.98 | 100.2 | -1.5424 | 0 | -12.4932 | 0 | 1 | -3.0951 | -94.158
| 9.6875 | 10.1632 | 0 | 320.625 | 291.04 | 100.2 | -1.5429 | 0 | -12.5064 | 0 | 1 | -3.0962 | -94.193
| 9.6896 | 10.1615 | 0 | 320.6875 | 291.1 | 100.2 | -1.5434 | 0 | -12.5192 | 0 | 1 | -3.0973 | -94.227
| 9.6917 | 10.16 | 0 | 320.75 | 291.17 | 100.2 | -1.5439 | 0 | -12.5323 | 0 | 1 | -3.0985 | -94.262
| 9.6937 | 10.1583 | 0 | 320.8125 | 291.23 | 100.2 | -1.5444 | 0 | -12.5454 | 0 | 1 | -3.0996 | -94.297
| 9.6958 | 10.1569 | 0 | 320.875 | 291.29 | 100.2 | -1.545 | 0 | -12.5586 | 0 | 1 | -3.1008 | -94.332
| 9.6979 | 10.1552 | 0 | 320.9375 | 291.35 | 100.2 | -1.5455 | 0 | -12.5717 | 0 | 1 | -3.1019 | -94.367
| 9.7 | 10.1537 | 0 | 321 | 291.42 | 100.2 | -1.546 | 0 | -12.5849 | 0 | 1 | -3.1031 | -94.402
| 9.7021 | 10.152 | 0 | 321.0625 | 291.48 | 100.2 | -1.5465 | 0 | -12.598 | 0 | 1 | -3.1042 | -94.437
| 9.7042 | 10.1503 | 0 | 321.125 | 291.55 | 100.2 | -1.547 | 0 | -12.6112 | 0 | 1 | -3.1054 | -94.472
| 9.7063 | 10.1489 | 0 | 321.1875 | 291.61 | 100.2 | -1.5475 | 0 | -12.6243 | 0 | 1 | -3.1065 | -94.507
| 9.7083 | 10.1472 | 0 | 321.25 | 291.67 | 100.2 | -1.548 | 0 | -12.6375 | 0 | 1 | -3.1077 | -94.542
| 9.7104 | 10.1457 | 0 | 321.3125 | 291.73 | 100.2 | -1.5486 | 0 | -12.6506 | 0 | 1 | -3.1088 | -94.577
| 9.7125 | 10.144 | 0 | 321.375 | 291.79 | 100.2 | -1.5491 | 0 | -12.6638 | 0 | 1 | -3.11 | -94.612
| 9.7146 | 10.1424 | 0 | 321.4375 | 291.86 | 100.2 | -1.5496 | 0 | -12.6769 | 0 | 1 | -3.1111 | -94.647
| 9.7167 | 10.1409 | 0 | 321.5 | 291.92 | 100.2 | -1.5501 | 0 | -12.6901 | 0 | 1 | -3.1123 | -94.682
| 9.7188 | 10.1392 | 0 | 321.5625 | 291.99 | 100.2 | -1.5506 | 0 | -12.7032 | 0 | 1 | -3.1134 | -94.717
| 9.7208 | 10.1375 | 0 | 321.625 | 292.05 | 100.2 | -1.5511 | 0 | -12.7163 | 0 | 1 | -3.1146 | -94.752
| 9.7229 | 10.1359 | 0 | 321.6875 | 292.11 | 100.2 | -1.5517 | 0 | -12.7295 | 0 | 1 | -3.1157 | -94.787
| 9.725 | 10.1344 | 0 | 321.75 | 292.17 | 100.2 | -1.5522 | 0 | -12.743 | 0 | 1 | -3.1169 | -94.823
| 9.7271 | 10.1327 | 0 | 321.8125 | 292.24 | 100.2 | -1.5527 | 0 | -12.7561 | 0 | 1 | -3.1181 | -94.858
| 9.7292 | 10.131 | 0 | 321.875 | 292.3 | 100.2 | -1.5532 | 0 | -12.7693 | 0 | 1 | -3.1192 | -94.893
| 9.7312 | 10.1293 | 0 | 321.9375 | 292.37 | 100.2 | -1.5537 | 0 | -12.7824 | 0 | 1 | -3.1204 | -94.928
| 9.7333 | 10.1279 | 0 | 322 | 292.43 | 100.2 | -1.5543 | 0 | -12.796 | 0 | 1 | -3.1216 | -94.964
| 9.7354 | 10.1262 | 0 | 322.0625 | 292.49 | 100.2 | -1.5548 | 0 | -12.8091 | 0 | 1 | -3.1227 | -94.999
| 9.7375 | 10.1245 | 0 | 322.125 | 292.55 | 100.2 | -1.5553 | 0 | -12.8227 | 0 | 1 | -3.1239 | -95.035
| 9.7396 | 10.1228 | 0 | 322.1875 | 292.62 | 100.2 | -1.5558 | 0 | -12.8358 | 0 | 1 | -3.125 | -95.07
| 9.7417 | 10.1211 | 0 | 322.25 | 292.68 | 100.2 | -1.5564 | 0 | -12.8493 | 0 | 1 | -3.1262 | -95.106
| 9.7438 | 10.1195 | 0 | 322.3125 | 292.74 | 100.2 | -1.5569 | 0 | -12.8625 | 0 | 1 | -3.1274 | -95.141
| 9.7458 | 10.118 | 0 | 322.375 | 292.81 | 100.2 | -1.5574 | 0 | -12.876 | 0 | 1 | -3.1286 | -95.177
| 9.7479 | 10.1163 | 0 | 322.4375 | 292.87 | 100.2 | -1.5579 | 0 | -12.8895 | 0 | 1 | -3.1297 | -95.213
| 9.75 | 10.1146 | 0 | 322.5 | 292.94 | 100.2 | -1.5585 | 0 | -12.9026 | 0 | 1 | -3.1309 | -95.248
| 9.7521 | 10.1129 | 0 | 322.5625 | 293 | 100.2 | -1.559 | 0 | -12.9162 | 0 | 1 | -3.1321 | -95.284
| 9.7542 | 10.1113 | 0 | 322.625 | 293.06 | 100.2 | -1.5595 | 0 | -12.9297 | 0 | 1 | -3.1333 | -95.32
| 9.7562 | 10.1096 | 0 | 322.6875 | 293.12 | 100.2 | -1.56 | 0 | -12.9429 | 0 | 1 | -3.1344 | -95.355
| 9.7583 | 10.1079 | 0 | 322.75 | 293.19 | 100.2 | -1.5606 | 0 | -12.9564 | 0 | 1 | -3.1356 | -95.391
| 9.7604 | 10.1062 | 0 | 322.8125 | 293.25 | 100.2 | -1.5611 | 0 | -12.9699 | 0 | 1 | -3.1368 | -95.427
| 9.7625 | 10.1045 | 0 | 322.875 | 293.31 | 100.2 | -1.5616 | 0 | -12.9834 | 0 | 1 | -3.138 | -95.463
| 9.7646 | 10.1029 | 0 | 322.9375 | 293.38 | 100.2 | -1.5622 | 0 | -12.9966 | 0 | 1 | -3.1391 | -95.498
| 9.7667 | 10.1012 | 0 | 323 | 293.44 | 100.2 | -1.5627 | 0 | -13.0101 | 0 | 1 | -3.1403 | -95.534
| 9.7688 | 10.0995 | 0 | 323.0625 | 293.5 | 100.2 | -1.5632 | 0 | -13.0236 | 0 | 1 | -3.1415 | -95.57
| 9.7708 | 10.0978 | 0 | 323.125 | 293.57 | 100.2 | -1.5637 | 0 | -13.0371 | 0 | 1 | -3.1427 | -95.606
| 9.7729 | 10.0961 | 0 | 323.1875 | 293.63 | 100.2 | -1.5643 | 0 | -13.0503 | 0 | 1 | -3.1438 | -95.641
| 9.775 | 10.0945 | 0 | 323.25 | 293.69 | 100.2 | -1.5648 | 0 | -13.0638 | 0 | 1 | -3.145 | -95.677
| 9.7771 | 10.0928 | 0 | 323.3125 | 293.76 | 100.2 | -1.5653 | 0 | -13.0773 | 0 | 1 | -3.1462 | -95.713
| 9.7792 | 10.0909 | 0 | 323.375 | 293.82 | 100.2 | -1.5659 | 0 | -13.0909 | 0 | 1 | -3.1474 | -95.749
| 9.7812 | 10.0892 | 0 | 323.4375 | 293.88 | 100.2 | -1.5664 | 0 | -13.1044 | 0 | 1 | -3.1485 | -95.785
| 9.7833 | 10.0875 | 0 | 323.5 | 293.94 | 100.2 | -1.5669 | 0 | -13.1175 | 0 | 1 | -3.1497 | -95.82
| 9.7854 | 10.0858 | 0 | 323.5625 | 294.01 | 100.2 | -1.5674 | 0 | -13.1311 | 0 | 1 | -3.1509 | -95.856
| 9.7875 | 10.0842 | 0 | 323.625 | 294.07 | 100.2 | -1.568 | 0 | -13.1446 | 0 | 1 | -3.1521 | -95.892
| 9.7896 | 10.0825 | 0 | 323.6875 | 294.13 | 100.2 | -1.5685 | 0 | -13.1581 | 0 | 1 | -3.1532 | -95.928
| 9.7917 | 10.0806 | 0 | 323.75 | 294.19 | 100.2 | -1.569 | 0 | -13.1717 | 0 | 1 | -3.1544 | -95.964
| 9.7937 | 10.0789 | 0 | 323.8125 | 294.26 | 100.2 | -1.5696 | 0 | -13.1852 | 0 | 1 | -3.1556 | -96
| 9.7958 | 10.0772 | 0 | 323.875 | 294.32 | 100.2 | -1.5701 | 0 | -13.1987 | 0 | 1 | -3.1568 | -96.036
| 9.7979 | 10.0755 | 0 | 323.9375 | 294.39 | 100.2 | -1.5706 | 0 | -13.2118 | 0 | 1 | -3.1579 | -96.071
| 9.8 | 10.0737 | 0 | 324 | 294.45 | 100.2 | -1.5711 | 0 | -13.2253 | 0 | 1 | -3.1591 | -96.107
| 9.8021 | 10.072 | 0 | 324.0625 | 294.51 | 100.2 | -1.5717 | 0 | -13.2389 | 0 | 1 | -3.1603 | -96.143
| 9.8042 | 10.0703 | 0 | 324.125 | 294.57 | 100.2 | -1.5722 | 0 | -13.2524 | 0 | 1 | -3.1615 | -96.179
| 9.8063 | 10.0684 | 0 | 324.1875 | 294.64 | 100.2 | -1.5727 | 0 | -13.2659 | 0 | 1 | -3.1627 | -96.215
| 9.8083 | 10.0667 | 0 | 324.25 | 294.7 | 100.2 | -1.5733 | 0 | -13.2795 | 0 | 1 | -3.1639 | -96.251
| 9.8104 | 10.065 | 0 | 324.3125 | 294.76 | 100.2 | -1.5738 | 0 | -13.293 | 0 | 1 | -3.165 | -96.287
| 9.8125 | 10.0631 | 0 | 324.375 | 294.83 | 100.2 | -1.5743 | 0 | -13.3065 | 0 | 1 | -3.1662 | -96.323
| 9.8146 | 10.0615 | 0 | 324.4375 | 294.89 | 100.2 | -1.5749 | 0 | -13.32 | 0 | 1 | -3.1674 | -96.359
| 9.8167 | 10.0596 | 0 | 324.5 | 294.95 | 100.2 | -1.5754 | 0 | -13.3336 | 0 | 1 | -3.1686 | -96.395
| 9.8187 | 10.0579 | 0 | 324.5625 | 295.02 | 100.2 | -1.5759 | 0 | -13.3471 | 0 | 1 | -3.1698 | -96.431
| 9.8208 | 10.0562 | 0 | 324.625 | 295.08 | 100.2 | -1.5764 | 0 | -13.3606 | 0 | 1 | -3.171 | -96.467
| 9.8229 | 10.0543 | 0 | 324.6875 | 295.14 | 100.2 | -1.577 | 0 | -13.3741 | 0 | 1 | -3.1721 | -96.503
| 9.825 | 10.0526 | 0 | 324.75 | 295.21 | 100.2 | -1.5775 | 0 | -13.3876 | 0 | 1 | -3.1733 | -96.539
| 9.8271 | 10.0507 | 0 | 324.8125 | 295.27 | 100.2 | -1.578 | 0 | -13.4012 | 0 | 1 | -3.1745 | -96.575
| 9.8292 | 10.0491 | 0 | 324.875 | 295.33 | 100.2 | -1.5786 | 0 | -13.4151 | 0 | 1 | -3.1757 | -96.612
| 9.8313 | 10.0472 | 0 | 324.9375 | 295.4 | 100.2 | -1.5791 | 0 | -13.4286 | 0 | 1 | -3.1769 | -96.648
| 9.8333 | 10.0455 | 0 | 325 | 295.46 | 100.2 | -1.5797 | 0 | -13.4421 | 0 | 1 | -3.1781 | -96.684
| 9.8354 | 10.0436 | 0 | 325.0625 | 295.52 | 100.2 | -1.5802 | 0 | -13.4557 | 0 | 1 | -3.1793 | -96.72
| 9.8375 | 10.0417 | 0 | 325.125 | 295.59 | 100.2 | -1.5807 | 0 | -13.4692 | 0 | 1 | -3.1805 | -96.756
| 9.8396 | 10.04 | 0 | 325.1875 | 295.65 | 100.2 | -1.5812 | 0 | -13.4827 | 0 | 1 | -3.1816 | -96.792
| 9.8417 | 10.0381 | 0 | 325.25 | 295.71 | 100.2 | -1.5818 | 0 | -13.4962 | 0 | 1 | -3.1828 | -96.828
| 9.8438 | 10.0365 | 0 | 325.3125 | 295.78 | 100.2 | -1.5823 | 0 | -13.5097 | 0 | 1 | -3.184 | -96.864
| 9.8458 | 10.0346 | 0 | 325.375 | 295.84 | 100.2 | -1.5828 | 0 | -13.5233 | 0 | 1 | -3.1852 | -96.9
| 9.8479 | 10.0327 | 0 | 325.4375 | 295.9 | 100.2 | -1.5834 | 0 | -13.5372 | 0 | 1 | -3.1864 | -96.937
| 9.85 | 10.031 | 0 | 325.5 | 295.96 | 100.2 | -1.5839 | 0 | -13.5507 | 0 | 1 | -3.1876 | -96.973
| 9.8521 | 10.0291 | 0 | 325.5625 | 296.03 | 100.2 | -1.5844 | 0 | -13.5642 | 0 | 1 | -3.1888 | -97.009
| 9.8542 | 10.0272 | 0 | 325.625 | 296.09 | 100.2 | -1.585 | 0 | -13.5777 | 0 | 1 | -3.19 | -97.045
| 9.8562 | 10.0255 | 0 | 325.6875 | 296.15 | 100.2 | -1.5855 | 0 | -13.5913 | 0 | 1 | -3.1911 | -97.081
| 9.8583 | 10.0236 | 0 | 325.75 | 296.22 | 100.2 | -1.5861 | 0 | -13.6052 | 0 | 1 | -3.1924 | -97.118
| 9.8604 | 10.0217 | 0 | 325.8125 | 296.28 | 100.2 | -1.5866 | 0 | -13.6187 | 0 | 1 | -3.1935 | -97.154
| 9.8625 | 10.0199 | 0 | 325.875 | 296.34 | 100.2 | -1.5871 | 0 | -13.6322 | 0 | 1 | -3.1947 | -97.19
| 9.8646 | 10.0182 | 0 | 325.9375 | 296.4 | 100.2 | -1.5877 | 0 | -13.6461 | 0 | 1 | -3.1959 | -97.227
| 9.8667 | 10.0163 | 0 | 326 | 296.47 | 100.2 | -1.5882 | 0 | -13.6596 | 0 | 1 | -3.1971 | -97.263
| 9.8688 | 10.0144 | 0 | 326.0625 | 296.53 | 100.2 | -1.5887 | 0 | -13.6736 | 0 | 1 | -3.1983 | -97.3
| 9.8708 | 10.0125 | 0 | 326.125 | 296.59 | 100.2 | -1.5893 | 0 | -13.6871 | 0 | 1 | -3.1995 | -97.336
| 9.8729 | 10.0106 | 0 | 326.1875 | 296.66 | 100.2 | -1.5898 | 0 | -13.701 | 0 | 1 | -3.2007 | -97.373
| 9.875 | 10.0089 | 0 | 326.25 | 296.72 | 100.2 | -1.5903 | 0 | -13.7145 | 0 | 1 | -3.2019 | -97.409
| 9.8771 | 10.007 | 0 | 326.3125 | 296.78 | 100.2 | -1.5909 | 0 | -13.7284 | 0 | 1 | -3.2031 | -97.446
| 9.8792 | 10.0051 | 0 | 326.375 | 296.85 | 100.2 | -1.5914 | 0 | -13.7423 | 0 | 1 | -3.2044 | -97.483
| 9.8812 | 10.0033 | 0 | 326.4375 | 296.91 | 100.2 | -1.592 | 0 | -13.7558 | 0 | 1 | -3.2055 | -97.519
| 9.8833 | 10.0014 | 0 | 326.5 | 296.97 | 100.2 | -1.5925 | 0 | -13.7697 | 0 | 1 | -3.2068 | -97.556
| 9.8854 | 9.9995 | 0 | 326.5625 | 297.04 | 100.2 | -1.5931 | 0 | -13.7832 | 0 | 1 | -3.2079 | -97.592
| 9.8875 | 9.9976 | 0 | 326.625 | 297.1 | 100.2 | -1.5936 | 0 | -13.7972 | 0 | 1 | -3.2092 | -97.629
| 9.8896 | 9.9957 | 0 | 326.6875 | 297.16 | 100.2 | -1.5941 | 0 | -13.8107 | 0 | 1 | -3.2103 | -97.665
| 9.8917 | 9.9938 | 0 | 326.75 | 297.23 | 100.2 | -1.5947 | 0 | -13.8246 | 0 | 1 | -3.2116 | -97.702
| 9.8938 | 9.9919 | 0 | 326.8125 | 297.29 | 100.2 | -1.5952 | 0 | -13.8385 | 0 | 1 | -3.2128 | -97.739
| 9.8958 | 9.99 | 0 | 326.875 | 297.36 | 100.2 | -1.5958 | 0 | -13.852 | 0 | 1 | -3.214 | -97.775
| 9.8979 | 9.9881 | 0 | 326.9375 | 297.42 | 100.2 | -1.5963 | 0 | -13.8659 | 0 | 1 | -3.2152 | -97.812
| 9.9 | 9.9862 | 0 | 327 | 297.48 | 100.2 | -1.5968 | 0 | -13.8798 | 0 | 1 | -3.2164 | -97.849
| 9.9021 | 9.9843 | 0 | 327.0625 | 297.54 | 100.2 | -1.5974 | 0 | -13.8933 | 0 | 1 | -3.2176 | -97.885
| 9.9042 | 9.9825 | 0 | 327.125 | 297.61 | 100.2 | -1.5979 | 0 | -13.9072 | 0 | 1 | -3.2188 | -97.922
| 9.9062 | 9.9806 | 0 | 327.1875 | 297.67 | 100.2 | -1.5985 | 0 | -13.9211 | 0 | 1 | -3.22 | -97.959
| 9.9083 | 9.9787 | 0 | 327.25 | 297.73 | 100.2 | -1.599 | 0 | -13.9351 | 0 | 1 | -3.2212 | -97.996
| 9.9104 | 9.9768 | 0 | 327.3125 | 297.8 | 100.2 | -1.5995 | 0 | -13.9486 | 0 | 1 | -3.2224 | -98.032
| 9.9125 | 9.9747 | 0 | 327.375 | 297.86 | 100.2 | -1.6001 | 0 | -13.9625 | 0 | 1 | -3.2236 | -98.069
| 9.9146 | 9.9728 | 0 | 327.4375 | 297.92 | 100.2 | -1.6006 | 0 | -13.9764 | 0 | 1 | -3.2248 | -98.106
| 9.9167 | 9.9709 | 0 | 327.5 | 297.99 | 100.2 | -1.6012 | 0 | -13.9903 | 0 | 1 | -3.2261 | -98.143
| 9.9187 | 9.969 | 0 | 327.5625 | 298.05 | 100.2 | -1.6017 | 0 | -14.0042 | 0 | 1 | -3.2273 | -98.18
| 9.9208 | 9.9671 | 0 | 327.625 | 298.11 | 100.2 | -1.6023 | 0 | -14.0181 | 0 | 1 | -3.2285 | -98.217
| 9.9229 | 9.965 | 0 | 327.6875 | 298.17 | 100.2 | -1.6028 | 0 | -14.032 | 0 | 1 | -3.2297 | -98.254
| 9.925 | 9.9631 | 0 | 327.75 | 298.24 | 100.2 | -1.6034 | 0 | -14.0459 | 0 | 1 | -3.2309 | -98.291
| 9.9271 | 9.9612 | 0 | 327.8125 | 298.3 | 100.2 | -1.6039 | 0 | -14.0598 | 0 | 1 | -3.2321 | -98.328
| 9.9292 | 9.9593 | 0 | 327.875 | 298.36 | 100.2 | -1.6045 | 0 | -14.0737 | 0 | 1 | -3.2334 | -98.365
| 9.9313 | 9.9572 | 0 | 327.9375 | 298.43 | 100.2 | -1.605 | 0 | -14.0876 | 0 | 1 | -3.2346 | -98.402
| 9.9333 | 9.9553 | 0 | 328 | 298.49 | 100.2 | -1.6056 | 0 | -14.1015 | 0 | 1 | -3.2358 | -98.439
| 9.9354 | 9.9535 | 0 | 328.0625 | 298.55 | 100.2 | -1.6061 | 0 | -14.1154 | 0 | 1 | -3.237 | -98.476
| 9.9375 | 9.9514 | 0 | 328.125 | 298.62 | 100.2 | -1.6066 | 0 | -14.1293 | 0 | 1 | -3.2382 | -98.513
| 9.9396 | 9.9495 | 0 | 328.1875 | 298.68 | 100.2 | -1.6072 | 0 | -14.1432 | 0 | 1 | -3.2394 | -98.55
| 9.9417 | 9.9476 | 0 | 328.25 | 298.74 | 100.2 | -1.6077 | 0 | -14.1571 | 0 | 1 | -3.2406 | -98.587
| 9.9437 | 9.9455 | 0 | 328.3125 | 298.81 | 100.2 | -1.6083 | 0 | -14.171 | 0 | 1 | -3.2419 | -98.624
| 9.9458 | 9.9436 | 0 | 328.375 | 298.87 | 100.2 | -1.6088 | 0 | -14.1849 | 0 | 1 | -3.2431 | -98.661
| 9.9479 | 9.9415 | 0 | 328.4375 | 298.93 | 100.2 | -1.6094 | 0 | -14.1988 | 0 | 1 | -3.2443 | -98.698
| 9.95 | 9.9396 | 0 | 328.5 | 299 | 100.2 | -1.6099 | 0 | -14.2127 | 0 | 1 | -3.2455 | -98.735
| 9.9521 | 9.9375 | 0 | 328.5625 | 299.06 | 100.2 | -1.6105 | 0 | -14.2266 | 0 | 1 | -3.2467 | -98.772
| 9.9542 | 9.9356 | 0 | 328.625 | 299.12 | 100.2 | -1.611 | 0 | -14.2405 | 0 | 1 | -3.2479 | -98.809
| 9.9563 | 9.9335 | 0 | 328.6875 | 299.19 | 100.2 | -1.6116 | 0 | -14.2544 | 0 | 1 | -3.2492 | -98.846
| 9.9583 | 9.9316 | 0 | 328.75 | 299.25 | 100.2 | -1.6121 | 0 | -14.2683 | 0 | 1 | -3.2504 | -98.883
| 9.9604 | 9.9295 | 0 | 328.8125 | 299.31 | 100.2 | -1.6126 | 0 | -14.2819 | 0 | 1 | -3.2516 | -98.919
| 9.9625 | 9.9276 | 0 | 328.875 | 299.38 | 100.2 | -1.6132 | 0 | -14.2957 | 0 | 1 | -3.2528 | -98.956
| 9.9646 | 9.9255 | 0 | 328.9375 | 299.44 | 100.2 | -1.6137 | 0 | -14.3096 | 0 | 1 | -3.254 | -98.993
| 9.9667 | 9.9236 | 0 | 329 | 299.5 | 100.2 | -1.6143 | 0 | -14.3236 | 0 | 1 | -3.2552 | -99.03
| 9.9688 | 9.9215 | 0 | 329.0625 | 299.56 | 100.2 | -1.6148 | 0 | -14.3375 | 0 | 1 | -3.2564 | -99.067
| 9.9708 | 9.9194 | 0 | 329.125 | 299.63 | 100.2 | -1.6154 | 0 | -14.3513 | 0 | 1 | -3.2576 | -99.104
| 9.9729 | 9.9175 | 0 | 329.1875 | 299.69 | 100.2 | -1.6159 | 0 | -14.3653 | 0 | 1 | -3.2589 | -99.141
| 9.975 | 9.9154 | 0 | 329.25 | 299.75 | 100.2 | -1.6165 | 0 | -14.3792 | 0 | 1 | -3.2601 | -99.178
| 9.9771 | 9.9133 | 0 | 329.3125 | 299.81 | 100.2 | -1.617 | 0 | -14.3931 | 0 | 1 | -3.2613 | -99.215
| 9.9792 | 9.9114 | 0 | 329.375 | 299.88 | 100.2 | -1.6176 | 0 | -14.407 | 0 | 1 | -3.2625 | -99.252
| 9.9812 | 9.9093 | 0 | 329.4375 | 299.94 | 100.2 | -1.6181 | 0 | -14.4209 | 0 | 1 | -3.2637 | -99.289
| 9.9833 | 9.9072 | 0 | 329.5 | 300.01 | 100.2 | -1.6186 | 0 | -14.4348 | 0 | 1 | -3.2649 | -99.326
| 9.9854 | 9.9053 | 0 | 329.5625 | 300.07 | 100.2 | -1.6192 | 0 | -14.4487 | 0 | 1 | -3.2662 | -99.363
| 9.9875 | 9.9032 | 0 | 329.625 | 300.13 | 100.2 | -1.6197 | 0 | -14.4626 | 0 | 1 | -3.2674 | -99.4
| 9.9896 | 9.9011 | 0 | 329.6875 | 300.19 | 100.2 | -1.6203 | 0 | -14.4765 | 0 | 1 | -3.2686 | -99.437
| 9.9917 | 9.899 | 0 | 329.75 | 300.26 | 100.2 | -1.6208 | 0 | -14.4904 | 0 | 1 | -3.2698 | -99.474
| 9.9938 | 9.8971 | 0 | 329.8125 | 300.32 | 100.2 | -1.6214 | 0 | -14.5043 | 0 | 1 | -3.271 | -99.511
| 9.9958 | 9.895 | 0 | 329.875 | 300.38 | 100.2 | -1.6219 | 0 | -14.5182 | 0 | 1 | -3.2722 | -99.548
| 9.9979 | 9.8929 | 0 | 329.9375 | 300.44 | 100.2 | -1.6225 | 0 | -14.5321 | 0 | 1 | -3.2735 | -99.585
| 10 | 9.8908 | 0 | 330 | 300.51 | 100.2 | -1.623 | 0 | -14.546 | 0 | 1 | -3.2747 | -99.622
| 10.0021 | 9.8887 | 0 | 330.0625 | 300.57 | 100.2 | -1.6236 | 0 | -14.5599 | 0 | 1 | -3.2759 | -99.659
| 10.0042 | 9.8866 | 0 | 330.125 | 300.64 | 100.2 | -1.6241 | 0 | -14.5742 | 0 | 1 | -3.2771 | -99.697
| 10.0062 | 9.8845 | 0 | 330.1875 | 300.7 | 100.2 | -1.6247 | 0 | -14.5881 | 0 | 1 | -3.2784 | -99.734
| 10.0083 | 9.8826 | 0 | 330.25 | 300.76 | 100.2 | -1.6252 | 0 | -14.602 | 0 | 1 | -3.2796 | -99.771
| 10.0104 | 9.8805 | 0 | 330.3125 | 300.83 | 100.2 | -1.6258 | 0 | -14.6159 | 0 | 1 | -3.2808 | -99.808
| 10.0125 | 9.8784 | 0 | 330.375 | 300.89 | 100.2 | -1.6263 | 0 | -14.6298 | 0 | 1 | -3.282 | -99.845
| 10.0146 | 9.8763 | 0 | 330.4375 | 300.95 | 100.2 | -1.6269 | 0 | -14.6441 | 0 | 1 | -3.2832 | -99.883
| 10.0167 | 9.8742 | 0 | 330.5 | 301.02 | 100.2 | -1.6274 | 0 | -14.6579 | 0 | 1 | -3.2845 | -99.92
| 10.0188 | 9.8721 | 0 | 330.5625 | 301.08 | 100.2 | -1.628 | 0 | -14.6722 | 0 | 1 | -3.2857 | -99.958
| 10.0208 | 9.87 | 0 | 330.625 | 301.14 | 100.2 | -1.6285 | 0 | -14.6861 | 0 | 1 | -3.2869 | -99.995
| 10.0229 | 9.8679 | 0 | 330.6875 | 301.2 | 100.2 | -1.6291 | 0 | -14.7 | 0 | 1 | -3.2881 | -100.032
| 10.025 | 9.8658 | 0 | 330.75 | 301.27 | 100.2 | -1.6296 | 0 | -14.7143 | 0 | 1 | -3.2894 | -100.07
| 10.0271 | 9.8637 | 0 | 330.8125 | 301.33 | 100.2 | -1.6302 | 0 | -14.7282 | 0 | 1 | -3.2906 | -100.107
| 10.0292 | 9.8616 | 0 | 330.875 | 301.39 | 100.2 | -1.6307 | 0 | -14.7425 | 0 | 1 | -3.2919 | -100.145
| 10.0312 | 9.8593 | 0 | 330.9375 | 301.46 | 100.2 | -1.6313 | 0 | -14.7564 | 0 | 1 | -3.2931 | -100.182
| 10.0333 | 9.8572 | 0 | 331 | 301.52 | 100.2 | -1.6318 | 0 | -14.7707 | 0 | 1 | -3.2943 | -100.22
| 10.0354 | 9.8551 | 0 | 331.0625 | 301.58 | 100.2 | -1.6324 | 0 | -14.7846 | 0 | 1 | -3.2955 | -100.257
| 10.0375 | 9.853 | 0 | 331.125 | 301.65 | 100.2 | -1.6329 | 0 | -14.7989 | 0 | 1 | -3.2968 | -100.295
| 10.0396 | 9.8509 | 0 | 331.1875 | 301.71 | 100.2 | -1.6335 | 0 | -14.8128 | 0 | 1 | -3.298 | -100.332
| 10.0417 | 9.8488 | 0 | 331.25 | 301.77 | 100.2 | -1.6341 | 0 | -14.8271 | 0 | 1 | -3.2993 | -100.37
| 10.0437 | 9.8467 | 0 | 331.3125 | 301.84 | 100.2 | -1.6346 | 0 | -14.8413 | 0 | 1 | -3.3005 | -100.408
| 10.0458 | 9.8444 | 0 | 331.375 | 301.9 | 100.2 | -1.6352 | 0 | -14.8552 | 0 | 1 | -3.3017 | -100.445
| 10.0479 | 9.8423 | 0 | 331.4375 | 301.96 | 100.2 | -1.6357 | 0 | -14.8695 | 0 | 1 | -3.303 | -100.483
| 10.05 | 9.8402 | 0 | 331.5 | 302.03 | 100.2 | -1.6363 | 0 | -14.8834 | 0 | 1 | -3.3042 | -100.52
| 10.0521 | 9.8381 | 0 | 331.5625 | 302.09 | 100.2 | -1.6368 | 0 | -14.8977 | 0 | 1 | -3.3054 | -100.558
| 10.0542 | 9.8358 | 0 | 331.625 | 302.15 | 100.2 | -1.6374 | 0 | -14.9116 | 0 | 1 | -3.3067 | -100.595
| 10.0563 | 9.8337 | 0 | 331.6875 | 302.22 | 100.2 | -1.6379 | 0 | -14.9259 | 0 | 1 | -3.3079 | -100.633
| 10.0583 | 9.8316 | 0 | 331.75 | 302.28 | 100.2 | -1.6385 | 0 | -14.9401 | 0 | 1 | -3.3092 | -100.671
| 10.0604 | 9.8293 | 0 | 331.8125 | 302.34 | 100.2 | -1.639 | 0 | -14.9541 | 0 | 1 | -3.3104 | -100.708
| 10.0625 | 9.8272 | 0 | 331.875 | 302.4 | 100.2 | -1.6396 | 0 | -14.9683 | 0 | 1 | -3.3116 | -100.746
| 10.0646 | 9.8251 | 0 | 331.9375 | 302.47 | 100.2 | -1.6401 | 0 | -14.9822 | 0 | 1 | -3.3128 | -100.783
| 10.0667 | 9.8227 | 0 | 332 | 302.53 | 100.2 | -1.6407 | 0 | -14.9965 | 0 | 1 | -3.3141 | -100.821
| 10.0687 | 9.8206 | 0 | 332.0625 | 302.59 | 100.2 | -1.6413 | 0 | -15.0108 | 0 | 1 | -3.3153 | -100.859
| 10.0708 | 9.8183 | 0 | 332.125 | 302.66 | 100.2 | -1.6418 | 0 | -15.0247 | 0 | 1 | -3.3165 | -100.896
| 10.0729 | 9.8162 | 0 | 332.1875 | 302.72 | 100.2 | -1.6424 | 0 | -15.039 | 0 | 1 | -3.3178 | -100.934
| 10.075 | 9.8141 | 0 | 332.25 | 302.78 | 100.2 | -1.6429 | 0 | -15.0533 | 0 | 1 | -3.319 | -100.972
| 10.0771 | 9.8118 | 0 | 332.3125 | 302.85 | 100.2 | -1.6435 | 0 | -15.0671 | 0 | 1 | -3.3203 | -101.009
| 10.0792 | 9.8097 | 0 | 332.375 | 302.91 | 100.2 | -1.644 | 0 | -15.0814 | 0 | 1 | -3.3215 | -101.047
| 10.0813 | 9.8074 | 0 | 332.4375 | 302.97 | 100.2 | -1.6446 | 0 | -15.0957 | 0 | 1 | -3.3228 | -101.085
| 10.0833 | 9.8053 | 0 | 332.5 | 303.03 | 100.2 | -1.6451 | 0 | -15.1096 | 0 | 1 | -3.324 | -101.122
| 10.0854 | 9.803 | 0 | 332.5625 | 303.1 | 100.2 | -1.6457 | 0 | -15.1239 | 0 | 1 | -3.3252 | -101.16
| 10.0875 | 9.8007 | 0 | 332.625 | 303.16 | 100.2 | -1.6463 | 0 | -15.1382 | 0 | 1 | -3.3265 | -101.198
| 10.0896 | 9.7986 | 0 | 332.6875 | 303.22 | 100.2 | -1.6468 | 0 | -15.1525 | 0 | 1 | -3.3277 | -101.236
| 10.0917 | 9.7963 | 0 | 332.75 | 303.28 | 100.2 | -1.6474 | 0 | -15.1664 | 0 | 1 | -3.3289 | -101.273
| 10.0938 | 9.7942 | 0 | 332.8125 | 303.35 | 100.2 | -1.6479 | 0 | -15.1806 | 0 | 1 | -3.3302 | -101.311
| 10.0958 | 9.7919 | 0 | 332.875 | 303.41 | 100.2 | -1.6485 | 0 | -15.1949 | 0 | 1 | -3.3314 | -101.349
| 10.0979 | 9.7895 | 0 | 332.9375 | 303.47 | 100.2 | -1.649 | 0 | -15.2088 | 0 | 1 | -3.3327 | -101.386
| 10.1 | 9.7874 | 0 | 333 | 303.54 | 100.2 | -1.6496 | 0 | -15.2231 | 0 | 1 | -3.3339 | -101.424
| 10.1021 | 9.7851 | 0 | 333.0625 | 303.6 | 100.2 | -1.6502 | 0 | -15.2374 | 0 | 1 | -3.3352 | -101.462
| 10.1042 | 9.7828 | 0 | 333.125 | 303.66 | 100.2 | -1.6507 | 0 | -15.2517 | 0 | 1 | -3.3364 | -101.5
| 10.1062 | 9.7807 | 0 | 333.1875 | 303.73 | 100.2 | -1.6513 | 0 | -15.2659 | 0 | 1 | -3.3377 | -101.538
| 10.1083 | 9.7784 | 0 | 333.25 | 303.79 | 100.2 | -1.6518 | 0 | -15.2802 | 0 | 1 | -3.3389 | -101.576
| 10.1104 | 9.7761 | 0 | 333.3125 | 303.85 | 100.2 | -1.6524 | 0 | -15.2941 | 0 | 1 | -3.3401 | -101.613
| 10.1125 | 9.7738 | 0 | 333.375 | 303.91 | 100.2 | -1.6529 | 0 | -15.3084 | 0 | 1 | -3.3414 | -101.651
| 10.1146 | 9.7717 | 0 | 333.4375 | 303.98 | 100.2 | -1.6535 | 0 | -15.3227 | 0 | 1 | -3.3426 | -101.689
| 10.1167 | 9.7694 | 0 | 333.5 | 304.04 | 100.2 | -1.6541 | 0 | -15.337 | 0 | 1 | -3.3439 | -101.727
| 10.1188 | 9.7671 | 0 | 333.5625 | 304.11 | 100.2 | -1.6546 | 0 | -15.3512 | 0 | 1 | -3.3451 | -101.765
| 10.1208 | 9.7648 | 0 | 333.625 | 304.17 | 100.2 | -1.6552 | 0 | -15.3655 | 0 | 1 | -3.3464 | -101.803
| 10.1229 | 9.7624 | 0 | 333.6875 | 304.23 | 100.2 | -1.6557 | 0 | -15.3794 | 0 | 1 | -3.3476 | -101.84
| 10.125 | 9.7601 | 0 | 333.75 | 304.3 | 100.2 | -1.6563 | 0 | -15.3937 | 0 | 1 | -3.3488 | -101.878
| 10.1271 | 9.758 | 0 | 333.8125 | 304.36 | 100.2 | -1.6569 | 0 | -15.408 | 0 | 1 | -3.3501 | -101.916
| 10.1292 | 9.7557 | 0 | 333.875 | 304.42 | 100.2 | -1.6574 | 0 | -15.4223 | 0 | 1 | -3.3513 | -101.954
| 10.1312 | 9.7534 | 0 | 333.9375 | 304.49 | 100.2 | -1.658 | 0 | -15.4365 | 0 | 1 | -3.3526 | -101.992
| 10.1333 | 9.7511 | 0 | 334 | 304.55 | 100.2 | -1.6585 | 0 | -15.4508 | 0 | 1 | -3.3538 | -102.03
| 10.1354 | 9.7488 | 0 | 334.0625 | 304.61 | 100.2 | -1.6591 | 0 | -15.4651 | 0 | 1 | -3.3551 | -102.068
| 10.1375 | 9.7465 | 0 | 334.125 | 304.67 | 100.2 | -1.6597 | 0 | -15.4794 | 0 | 1 | -3.3563 | -102.106
| 10.1396 | 9.7442 | 0 | 334.1875 | 304.74 | 100.2 | -1.6602 | 0 | -15.4936 | 0 | 1 | -3.3576 | -102.144
| 10.1417 | 9.7418 | 0 | 334.25 | 304.8 | 100.2 | -1.6608 | 0 | -15.5076 | 0 | 1 | -3.3588 | -102.181
| 10.1438 | 9.7395 | 0 | 334.3125 | 304.87 | 100.2 | -1.6613 | 0 | -15.5218 | 0 | 1 | -3.36 | -102.219
| 10.1458 | 9.7372 | 0 | 334.375 | 304.93 | 100.2 | -1.6619 | 0 | -15.5361 | 0 | 1 | -3.3613 | -102.257
| 10.1479 | 9.7349 | 0 | 334.4375 | 304.99 | 100.2 | -1.6624 | 0 | -15.5504 | 0 | 1 | -3.3625 | -102.295
| 10.15 | 9.7326 | 0 | 334.5 | 305.05 | 100.2 | -1.663 | 0 | -15.5643 | 0 | 1 | -3.3638 | -102.332
| 10.1521 | 9.7303 | 0 | 334.5625 | 305.12 | 100.2 | -1.6635 | 0 | -15.5785 | 0 | 1 | -3.365 | -102.37
| 10.1542 | 9.7278 | 0 | 334.625 | 305.18 | 100.2 | -1.6641 | 0 | -15.5928 | 0 | 1 | -3.3662 | -102.408
| 10.1562 | 9.7255 | 0 | 334.6875 | 305.24 | 100.2 | -1.6647 | 0 | -15.6071 | 0 | 1 | -3.3675 | -102.446
| 10.1583 | 9.7231 | 0 | 334.75 | 305.3 | 100.2 | -1.6652 | 0 | -15.6214 | 0 | 1 | -3.3687 | -102.484
| 10.1604 | 9.7208 | 0 | 334.8125 | 305.37 | 100.2 | -1.6658 | 0 | -15.6353 | 0 | 1 | -3.37 | -102.521
| 10.1625 | 9.7185 | 0 | 334.875 | 305.43 | 100.2 | -1.6663 | 0 | -15.6496 | 0 | 1 | -3.3712 | -102.559
| 10.1646 | 9.7162 | 0 | 334.9375 | 305.49 | 100.2 | -1.6669 | 0 | -15.6639 | 0 | 1 | -3.3725 | -102.597
| 10.1667 | 9.7137 | 0 | 335 | 305.56 | 100.2 | -1.6675 | 0 | -15.6781 | 0 | 1 | -3.3737 | -102.635
| 10.1687 | 9.7114 | 0 | 335.0625 | 305.62 | 100.2 | -1.668 | 0 | -15.6924 | 0 | 1 | -3.375 | -102.673
| 10.1708 | 9.7091 | 0 | 335.125 | 305.69 | 100.2 | -1.6686 | 0 | -15.7067 | 0 | 1 | -3.3762 | -102.711
| 10.1729 | 9.7065 | 0 | 335.1875 | 305.75 | 100.2 | -1.6691 | 0 | -15.721 | 0 | 1 | -3.3775 | -102.749
| 10.175 | 9.7042 | 0 | 335.25 | 305.81 | 100.2 | -1.6697 | 0 | -15.7352 | 0 | 1 | -3.3787 | -102.787
| 10.1771 | 9.7019 | 0 | 335.3125 | 305.87 | 100.2 | -1.6703 | 0 | -15.7495 | 0 | 1 | -3.38 | -102.825
| 10.1792 | 9.6996 | 0 | 335.375 | 305.94 | 100.2 | -1.6708 | 0 | -15.7638 | 0 | 1 | -3.3812 | -102.863
| 10.1813 | 9.6971 | 0 | 335.4375 | 306 | 100.2 | -1.6714 | 0 | -15.7781 | 0 | 1 | -3.3825 | -102.901
| 10.1833 | 9.6948 | 0 | 335.5 | 306.06 | 100.2 | -1.6719 | 0 | -15.7924 | 0 | 1 | -3.3837 | -102.939
| 10.1854 | 9.6923 | 0 | 335.5625 | 306.13 | 100.2 | -1.6725 | 0 | -15.8066 | 0 | 1 | -3.385 | -102.977
| 10.1875 | 9.6899 | 0 | 335.625 | 306.19 | 100.2 | -1.6731 | 0 | -15.8209 | 0 | 1 | -3.3862 | -103.015
| 10.1896 | 9.6876 | 0 | 335.6875 | 306.25 | 100.2 | -1.6736 | 0 | -15.8352 | 0 | 1 | -3.3874 | -103.053
| 10.1917 | 9.6851 | 0 | 335.75 | 306.32 | 100.2 | -1.6742 | 0 | -15.8495 | 0 | 1 | -3.3887 | -103.091
| 10.1937 | 9.6828 | 0 | 335.8125 | 306.38 | 100.2 | -1.6747 | 0 | -15.8637 | 0 | 1 | -3.3899 | -103.129
| 10.1958 | 9.6803 | 0 | 335.875 | 306.44 | 100.2 | -1.6753 | 0 | -15.878 | 0 | 1 | -3.3912 | -103.167
| 10.1979 | 9.678 | 0 | 335.9375 | 306.51 | 100.2 | -1.6758 | 0 | -15.8923 | 0 | 1 | -3.3924 | -103.205
| 10.2 | 9.6754 | 0 | 336 | 306.57 | 100.2 | -1.6764 | 0 | -15.907 | 0 | 1 | -3.3937 | -103.244
| 10.2021 | 9.6731 | 0 | 336.0625 | 306.63 | 100.2 | -1.677 | 0 | -15.9212 | 0 | 1 | -3.395 | -103.282
| 10.2042 | 9.6706 | 0 | 336.125 | 306.69 | 100.2 | -1.6775 | 0 | -15.9355 | 0 | 1 | -3.3962 | -103.32
| 10.2063 | 9.6681 | 0 | 336.1875 | 306.76 | 100.2 | -1.6781 | 0 | -15.9498 | 0 | 1 | -3.3975 | -103.358
| 10.2083 | 9.6658 | 0 | 336.25 | 306.82 | 100.2 | -1.6787 | 0 | -15.9645 | 0 | 1 | -3.3988 | -103.397
| 10.2104 | 9.6633 | 0 | 336.3125 | 306.88 | 100.2 | -1.6792 | 0 | -15.9787 | 0 | 1 | -3.4 | -103.435
| 10.2125 | 9.6609 | 0 | 336.375 | 306.95 | 100.2 | -1.6798 | 0 | -15.9934 | 0 | 1 | -3.4013 | -103.474
| 10.2146 | 9.6584 | 0 | 336.4375 | 307.01 | 100.2 | -1.6804 | 0 | -16.0077 | 0 | 1 | -3.4025 | -103.512
| 10.2167 | 9.6559 | 0 | 336.5 | 307.07 | 100.2 | -1.6809 | 0 | -16.022 | 0 | 1 | -3.4038 | -103.55
| 10.2188 | 9.6536 | 0 | 336.5625 | 307.14 | 100.2 | -1.6815 | 0 | -16.0366 | 0 | 1 | -3.4051 | -103.589
| 10.2208 | 9.6511 | 0 | 336.625 | 307.2 | 100.2 | -1.6821 | 0 | -16.0509 | 0 | 1 | -3.4063 | -103.627
| 10.2229 | 9.6485 | 0 | 336.6875 | 307.26 | 100.2 | -1.6826 | 0 | -16.0652 | 0 | 1 | -3.4076 | -103.665
| 10.225 | 9.6462 | 0 | 336.75 | 307.32 | 100.2 | -1.6832 | 0 | -16.0798 | 0 | 1 | -3.4088 | -103.704
| 10.2271 | 9.6437 | 0 | 336.8125 | 307.39 | 100.2 | -1.6838 | 0 | -16.0941 | 0 | 1 | -3.4101 | -103.742
| 10.2292 | 9.6412 | 0 | 336.875 | 307.45 | 100.2 | -1.6843 | 0 | -16.1084 | 0 | 1 | -3.4113 | -103.78
| 10.2312 | 9.6387 | 0 | 336.9375 | 307.51 | 100.2 | -1.6849 | 0 | -16.1231 | 0 | 1 | -3.4126 | -103.819
| 10.2333 | 9.6362 | 0 | 337 | 307.58 | 100.2 | -1.6855 | 0 | -16.1373 | 0 | 1 | -3.4139 | -103.857
| 10.2354 | 9.6338 | 0 | 337.0625 | 307.64 | 100.2 | -1.686 | 0 | -16.1516 | 0 | 1 | -3.4151 | -103.895
| 10.2375 | 9.6313 | 0 | 337.125 | 307.7 | 100.2 | -1.6866 | 0 | -16.1659 | 0 | 1 | -3.4164 | -103.933
| 10.2396 | 9.6288 | 0 | 337.1875 | 307.77 | 100.2 | -1.6871 | 0 | -16.1801 | 0 | 1 | -3.4176 | -103.971
| 10.2417 | 9.6263 | 0 | 337.25 | 307.83 | 100.2 | -1.6877 | 0 | -16.1944 | 0 | 1 | -3.4189 | -104.009
| 10.2438 | 9.6238 | 0 | 337.3125 | 307.89 | 100.2 | -1.6883 | 0 | -16.2087 | 0 | 1 | -3.4201 | -104.047
| 10.2458 | 9.6212 | 0 | 337.375 | 307.96 | 100.2 | -1.6888 | 0 | -16.2233 | 0 | 1 | -3.4214 | -104.086
| 10.2479 | 9.6187 | 0 | 337.4375 | 308.02 | 100.2 | -1.6894 | 0 | -16.2376 | 0 | 1 | -3.4227 | -104.124
| 10.25 | 9.6162 | 0 | 337.5 | 308.08 | 100.2 | -1.6899 | 0 | -16.2519 | 0 | 1 | -3.4239 | -104.162
| 10.2521 | 9.6137 | 0 | 337.5625 | 308.14 | 100.2 | -1.6905 | 0 | -16.2662 | 0 | 1 | -3.4252 | -104.2
| 10.2542 | 9.6114 | 0 | 337.625 | 308.21 | 100.2 | -1.6911 | 0 | -16.2805 | 0 | 1 | -3.4264 | -104.238
| 10.2562 | 9.6088 | 0 | 337.6875 | 308.27 | 100.2 | -1.6916 | 0 | -16.2948 | 0 | 1 | -3.4277 | -104.276
| 10.2583 | 9.6063 | 0 | 337.75 | 308.33 | 100.2 | -1.6922 | 0 | -16.3094 | 0 | 1 | -3.4289 | -104.315
| 10.2604 | 9.6038 | 0 | 337.8125 | 308.4 | 100.2 | -1.6928 | 0 | -16.3237 | 0 | 1 | -3.4302 | -104.353
| 10.2625 | 9.6011 | 0 | 337.875 | 308.46 | 100.2 | -1.6933 | 0 | -16.338 | 0 | 1 | -3.4314 | -104.391
| 10.2646 | 9.5985 | 0 | 337.9375 | 308.52 | 100.2 | -1.6939 | 0 | -16.3526 | 0 | 1 | -3.4327 | -104.43
| 10.2667 | 9.596 | 0 | 338 | 308.58 | 100.2 | -1.6945 | 0 | -16.3669 | 0 | 1 | -3.434 | -104.468
| 10.2688 | 9.5935 | 0 | 338.0625 | 308.65 | 100.2 | -1.695 | 0 | -16.3816 | 0 | 1 | -3.4352 | -104.507
| 10.2708 | 9.591 | 0 | 338.125 | 308.71 | 100.2 | -1.6956 | 0 | -16.3958 | 0 | 1 | -3.4365 | -104.545
| 10.2729 | 9.5884 | 0 | 338.1875 | 308.77 | 100.2 | -1.6962 | 0 | -16.4105 | 0 | 1 | -3.4378 | -104.584
| 10.275 | 9.5859 | 0 | 338.25 | 308.83 | 100.2 | -1.6967 | 0 | -16.4248 | 0 | 1 | -3.439 | -104.622
| 10.2771 | 9.5834 | 0 | 338.3125 | 308.9 | 100.2 | -1.6973 | 0 | -16.4394 | 0 | 1 | -3.4403 | -104.661
| 10.2792 | 9.5809 | 0 | 338.375 | 308.96 | 100.2 | -1.6979 | 0 | -16.4541 | 0 | 1 | -3.4416 | -104.7
| 10.2812 | 9.5782 | 0 | 338.4375 | 309.03 | 100.2 | -1.6984 | 0 | -16.4684 | 0 | 1 | -3.4428 | -104.738
| 10.2833 | 9.5756 | 0 | 338.5 | 309.09 | 100.2 | -1.699 | 0 | -16.483 | 0 | 1 | -3.4441 | -104.777
| 10.2854 | 9.5731 | 0 | 338.5625 | 309.15 | 100.2 | -1.6996 | 0 | -16.4973 | 0 | 1 | -3.4454 | -104.815
| 10.2875 | 9.5706 | 0 | 338.625 | 309.22 | 100.2 | -1.7001 | 0 | -16.5119 | 0 | 1 | -3.4466 | -104.854
| 10.2896 | 9.5679 | 0 | 338.6875 | 309.28 | 100.2 | -1.7007 | 0 | -16.5262 | 0 | 1 | -3.4479 | -104.892
| 10.2917 | 9.5653 | 0 | 338.75 | 309.34 | 100.2 | -1.7013 | 0 | -16.5409 | 0 | 1 | -3.4492 | -104.931
| 10.2937 | 9.5628 | 0 | 338.8125 | 309.4 | 100.2 | -1.7018 | 0 | -16.5552 | 0 | 1 | -3.4504 | -104.969
| 10.2958 | 9.5601 | 0 | 338.875 | 309.47 | 100.2 | -1.7024 | 0 | -16.5698 | 0 | 1 | -3.4517 | -105.008
| 10.2979 | 9.5576 | 0 | 338.9375 | 309.53 | 100.2 | -1.703 | 0 | -16.5841 | 0 | 1 | -3.453 | -105.046
| 10.3 | 9.555 | 0 | 339 | 309.59 | 100.2 | -1.7035 | 0 | -16.5988 | 0 | 1 | -3.4542 | -105.085
| 10.3021 | 9.5523 | 0 | 339.0625 | 309.65 | 100.2 | -1.7041 | 0 | -16.6134 | 0 | 1 | -3.4555 | -105.124
| 10.3042 | 9.5498 | 0 | 339.125 | 309.72 | 100.2 | -1.7047 | 0 | -16.6277 | 0 | 1 | -3.4568 | -105.162
| 10.3063 | 9.5471 | 0 | 339.1875 | 309.78 | 100.2 | -1.7053 | 0 | -16.6424 | 0 | 1 | -3.4581 | -105.201
| 10.3083 | 9.5445 | 0 | 339.25 | 309.85 | 100.2 | -1.7058 | 0 | -16.657 | 0 | 1 | -3.4593 | -105.24
| 10.3104 | 9.542 | 0 | 339.3125 | 309.91 | 100.2 | -1.7064 | 0 | -16.6713 | 0 | 1 | -3.4606 | -105.278
| 10.3125 | 9.5393 | 0 | 339.375 | 309.97 | 100.2 | -1.707 | 0 | -16.6859 | 0 | 1 | -3.4619 | -105.317
| 10.3146 | 9.5368 | 0 | 339.4375 | 310.03 | 100.2 | -1.7075 | 0 | -16.7002 | 0 | 1 | -3.4631 | -105.355
| 10.3167 | 9.534 | 0 | 339.5 | 310.1 | 100.2 | -1.7081 | 0 | -16.7149 | 0 | 1 | -3.4644 | -105.394
| 10.3187 | 9.5315 | 0 | 339.5625 | 310.16 | 100.2 | -1.7087 | 0 | -16.7295 | 0 | 1 | -3.4657 | -105.433
| 10.3208 | 9.5288 | 0 | 339.625 | 310.22 | 100.2 | -1.7092 | 0 | -16.7438 | 0 | 1 | -3.4669 | -105.471
| 10.3229 | 9.526 | 0 | 339.6875 | 310.29 | 100.2 | -1.7098 | 0 | -16.7585 | 0 | 1 | -3.4682 | -105.51
| 10.325 | 9.5235 | 0 | 339.75 | 310.35 | 100.2 | -1.7104 | 0 | -16.7727 | 0 | 1 | -3.4695 | -105.548
| 10.3271 | 9.5208 | 0 | 339.8125 | 310.41 | 100.2 | -1.7109 | 0 | -16.7874 | 0 | 1 | -3.4707 | -105.587
| 10.3292 | 9.5183 | 0 | 339.875 | 310.48 | 100.2 | -1.7115 | 0 | -16.8017 | 0 | 1 | -3.472 | -105.625
| 10.3313 | 9.5155 | 0 | 339.9375 | 310.54 | 100.2 | -1.7121 | 0 | -16.8163 | 0 | 1 | -3.4733 | -105.664
| 10.3333 | 9.5128 | 0 | 340 | 310.6 | 100.2 | -1.7126 | 0 | -16.8306 | 0 | 1 | -3.4745 | -105.702
| 10.3354 | 9.5103 | 0 | 340.0625 | 310.67 | 100.2 | -1.7132 | 0 | -16.8452 | 0 | 1 | -3.4758 | -105.741
| 10.3375 | 9.5075 | 0 | 340.125 | 310.73 | 100.2 | -1.7138 | 0 | -16.8595 | 0 | 1 | -3.4771 | -105.779
| 10.3396 | 9.5048 | 0 | 340.1875 | 310.79 | 100.2 | -1.7143 | 0 | -16.8742 | 0 | 1 | -3.4783 | -105.818
| 10.3417 | 9.5021 | 0 | 340.25 | 310.85 | 100.2 | -1.7149 | 0 | -16.8885 | 0 | 1 | -3.4796 | -105.856
| 10.3438 | 9.4996 | 0 | 340.3125 | 310.92 | 100.2 | -1.7154 | 0 | -16.9027 | 0 | 1 | -3.4808 | -105.894
| 10.3458 | 9.4968 | 0 | 340.375 | 310.98 | 100.2 | -1.716 | 0 | -16.9174 | 0 | 1 | -3.4821 | -105.933
| 10.3479 | 9.4941 | 0 | 340.4375 | 311.04 | 100.2 | -1.7166 | 0 | -16.9317 | 0 | 1 | -3.4834 | -105.971
| 10.35 | 9.4914 | 0 | 340.5 | 311.11 | 100.2 | -1.7171 | 0 | -16.9459 | 0 | 1 | -3.4846 | -106.009
| 10.3521 | 9.4886 | 0 | 340.5625 | 311.17 | 100.2 | -1.7177 | 0 | -16.9606 | 0 | 1 | -3.4859 | -106.048
| 10.3542 | 9.4861 | 0 | 340.625 | 311.23 | 100.2 | -1.7183 | 0 | -16.9749 | 0 | 1 | -3.4871 | -106.086
| 10.3562 | 9.4834 | 0 | 340.6875 | 311.3 | 100.2 | -1.7188 | 0 | -16.9895 | 0 | 1 | -3.4884 | -106.125
| 10.3583 | 9.4807 | 0 | 340.75 | 311.36 | 100.2 | -1.7194 | 0 | -17.0038 | 0 | 1 | -3.4897 | -106.163
| 10.3604 | 9.4779 | 0 | 340.8125 | 311.42 | 100.2 | -1.72 | 0 | -17.0185 | 0 | 1 | -3.491 | -106.202
| 10.3625 | 9.4752 | 0 | 340.875 | 311.48 | 100.2 | -1.7205 | 0 | -17.0328 | 0 | 1 | -3.4922 | -106.24
| 10.3646 | 9.4725 | 0 | 340.9375 | 311.55 | 100.2 | -1.7211 | 0 | -17.047 | 0 | 1 | -3.4935 | -106.278
| 10.3667 | 9.4697 | 0 | 341 | 311.61 | 100.2 | -1.7217 | 0 | -17.0617 | 0 | 1 | -3.4947 | -106.317
| 10.3688 | 9.467 | 0 | 341.0625 | 311.67 | 100.2 | -1.7222 | 0 | -17.076 | 0 | 1 | -3.496 | -106.355
| 10.3708 | 9.4643 | 0 | 341.125 | 311.74 | 100.2 | -1.7228 | 0 | -17.0906 | 0 | 1 | -3.4973 | -106.394
| 10.3729 | 9.4615 | 0 | 341.1875 | 311.8 | 100.2 | -1.7234 | 0 | -17.1049 | 0 | 1 | -3.4985 | -106.432
| 10.375 | 9.4588 | 0 | 341.25 | 311.87 | 100.2 | -1.7239 | 0 | -17.1195 | 0 | 1 | -3.4998 | -106.471
| 10.3771 | 9.4561 | 0 | 341.3125 | 311.93 | 100.2 | -1.7245 | 0 | -17.1338 | 0 | 1 | -3.5011 | -106.509
| 10.3792 | 9.4533 | 0 | 341.375 | 311.99 | 100.2 | -1.7251 | 0 | -17.1485 | 0 | 1 | -3.5023 | -106.548
| 10.3812 | 9.4506 | 0 | 341.4375 | 312.05 | 100.2 | -1.7256 | 0 | -17.1628 | 0 | 1 | -3.5036 | -106.586
| 10.3833 | 9.4479 | 0 | 341.5 | 312.12 | 100.2 | -1.7262 | 0 | -17.1774 | 0 | 1 | -3.5049 | -106.625
| 10.3854 | 9.4451 | 0 | 341.5625 | 312.18 | 100.2 | -1.7268 | 0 | -17.1921 | 0 | 1 | -3.5061 | -106.664
| 10.3875 | 9.4424 | 0 | 341.625 | 312.24 | 100.2 | -1.7273 | 0 | -17.2063 | 0 | 1 | -3.5074 | -106.702
| 10.3896 | 9.4397 | 0 | 341.6875 | 312.3 | 100.2 | -1.7279 | 0 | -17.221 | 0 | 1 | -3.5087 | -106.741
| 10.3917 | 9.4367 | 0 | 341.75 | 312.37 | 100.2 | -1.7285 | 0 | -17.2353 | 0 | 1 | -3.5099 | -106.779
| 10.3938 | 9.434 | 0 | 341.8125 | 312.43 | 100.2 | -1.729 | 0 | -17.2499 | 0 | 1 | -3.5112 | -106.818
| 10.3958 | 9.4313 | 0 | 341.875 | 312.5 | 100.2 | -1.7296 | 0 | -17.2646 | 0 | 1 | -3.5125 | -106.857
| 10.3979 | 9.4285 | 0 | 341.9375 | 312.56 | 100.2 | -1.7302 | 0 | -17.2788 | 0 | 1 | -3.5137 | -106.895
| 10.4 | 9.4258 | 0 | 342 | 312.62 | 100.2 | -1.7307 | 0 | -17.2935 | 0 | 1 | -3.515 | -106.934
| 10.4021 | 9.4229 | 0 | 342.0625 | 312.68 | 100.2 | -1.7313 | 0 | -17.3078 | 0 | 1 | -3.5163 | -106.972
| 10.4042 | 9.4201 | 0 | 342.125 | 312.75 | 100.2 | -1.7319 | 0 | -17.3224 | 0 | 1 | -3.5176 | -107.011
| 10.4062 | 9.4174 | 0 | 342.1875 | 312.81 | 100.2 | -1.7324 | 0 | -17.3367 | 0 | 1 | -3.5188 | -107.049
| 10.4083 | 9.4145 | 0 | 342.25 | 312.87 | 100.2 | -1.733 | 0 | -17.3514 | 0 | 1 | -3.5201 | -107.088
| 10.4104 | 9.4117 | 0 | 342.3125 | 312.94 | 100.2 | -1.7336 | 0 | -17.3656 | 0 | 1 | -3.5213 | -107.126
| 10.4125 | 9.409 | 0 | 342.375 | 313 | 100.2 | -1.7341 | 0 | -17.3799 | 0 | 1 | -3.5226 | -107.164
| 10.4146 | 9.4061 | 0 | 342.4375 | 313.06 | 100.2 | -1.7347 | 0 | -17.3946 | 0 | 1 | -3.5239 | -107.203
| 10.4167 | 9.4033 | 0 | 342.5 | 313.13 | 100.2 | -1.7352 | 0 | -17.4088 | 0 | 1 | -3.5251 | -107.241
| 10.4187 | 9.4006 | 0 | 342.5625 | 313.19 | 100.2 | -1.7358 | 0 | -17.4235 | 0 | 1 | -3.5264 | -107.28
| 10.4208 | 9.3976 | 0 | 342.625 | 313.25 | 100.2 | -1.7364 | 0 | -17.4378 | 0 | 1 | -3.5276 | -107.318
| 10.4229 | 9.3949 | 0 | 342.6875 | 313.32 | 100.2 | -1.7369 | 0 | -17.452 | 0 | 1 | -3.5289 | -107.356
| 10.425 | 9.392 | 0 | 342.75 | 313.38 | 100.2 | -1.7375 | 0 | -17.4663 | 0 | 1 | -3.5301 | -107.394
| 10.4271 | 9.3892 | 0 | 342.8125 | 313.44 | 100.2 | -1.7381 | 0 | -17.4806 | 0 | 1 | -3.5314 | -107.432
| 10.4292 | 9.3863 | 0 | 342.875 | 313.51 | 100.2 | -1.7386 | 0 | -17.4952 | 0 | 1 | -3.5327 | -107.471
| 10.4313 | 9.3836 | 0 | 342.9375 | 313.57 | 100.2 | -1.7392 | 0 | -17.5095 | 0 | 1 | -3.5339 | -107.509
| 10.4333 | 9.3806 | 0 | 343 | 313.63 | 100.2 | -1.7397 | 0 | -17.5238 | 0 | 1 | -3.5352 | -107.547
| 10.4354 | 9.3779 | 0 | 343.0625 | 313.69 | 100.2 | -1.7403 | 0 | -17.5381 | 0 | 1 | -3.5364 | -107.585
| 10.4375 | 9.375 | 0 | 343.125 | 313.76 | 100.2 | -1.7409 | 0 | -17.5527 | 0 | 1 | -3.5377 | -107.624
| 10.4396 | 9.3722 | 0 | 343.1875 | 313.82 | 100.2 | -1.7414 | 0 | -17.567 | 0 | 1 | -3.539 | -107.662
| 10.4417 | 9.3693 | 0 | 343.25 | 313.88 | 100.2 | -1.742 | 0 | -17.5813 | 0 | 1 | -3.5402 | -107.7
| 10.4437 | 9.3663 | 0 | 343.3125 | 313.95 | 100.2 | -1.7425 | 0 | -17.5955 | 0 | 1 | -3.5415 | -107.738
| 10.4458 | 9.3636 | 0 | 343.375 | 314.01 | 100.2 | -1.7431 | 0 | -17.6098 | 0 | 1 | -3.5427 | -107.776
| 10.4479 | 9.3607 | 0 | 343.4375 | 314.07 | 100.2 | -1.7437 | 0 | -17.6241 | 0 | 1 | -3.5439 | -107.814
| 10.45 | 9.3577 | 0 | 343.5 | 314.13 | 100.2 | -1.7442 | 0 | -17.6388 | 0 | 1 | -3.5452 | -107.853
| 10.4521 | 9.355 | 0 | 343.5625 | 314.2 | 100.2 | -1.7448 | 0 | -17.653 | 0 | 1 | -3.5465 | -107.891
| 10.4542 | 9.352 | 0 | 343.625 | 314.26 | 100.2 | -1.7453 | 0 | -17.6673 | 0 | 1 | -3.5477 | -107.929
| 10.4563 | 9.3491 | 0 | 343.6875 | 314.32 | 100.2 | -1.7459 | 0 | -17.6816 | 0 | 1 | -3.549 | -107.967
| 10.4583 | 9.3462 | 0 | 343.75 | 314.39 | 100.2 | -1.7465 | 0 | -17.6958 | 0 | 1 | -3.5502 | -108.005
| 10.4604 | 9.3434 | 0 | 343.8125 | 314.45 | 100.2 | -1.747 | 0 | -17.7101 | 0 | 1 | -3.5515 | -108.043
| 10.4625 | 9.3405 | 0 | 343.875 | 314.51 | 100.2 | -1.7476 | 0 | -17.7244 | 0 | 1 | -3.5527 | -108.081
| 10.4646 | 9.3375 | 0 | 343.9375 | 314.58 | 100.2 | -1.7481 | 0 | -17.7387 | 0 | 1 | -3.554 | -108.119
| 10.4667 | 9.3346 | 0 | 344 | 314.64 | 100.2 | -1.7487 | 0 | -17.7529 | 0 | 1 | -3.5552 | -108.157
| 10.4688 | 9.3317 | 0 | 344.0625 | 314.7 | 100.2 | -1.7492 | 0 | -17.7672 | 0 | 1 | -3.5565 | -108.195
| 10.4708 | 9.3287 | 0 | 344.125 | 314.77 | 100.2 | -1.7498 | 0 | -17.7819 | 0 | 1 | -3.5578 | -108.234
| 10.4729 | 9.326 | 0 | 344.1875 | 314.83 | 100.2 | -1.7504 | 0 | -17.7961 | 0 | 1 | -3.559 | -108.272
| 10.475 | 9.3231 | 0 | 344.25 | 314.89 | 100.2 | -1.7509 | 0 | -17.8104 | 0 | 1 | -3.5603 | -108.31
| 10.4771 | 9.3201 | 0 | 344.3125 | 314.95 | 100.2 | -1.7515 | 0 | -17.8247 | 0 | 1 | -3.5615 | -108.348
| 10.4792 | 9.3172 | 0 | 344.375 | 315.02 | 100.2 | -1.752 | 0 | -17.8386 | 0 | 1 | -3.5627 | -108.385
| 10.4812 | 9.3142 | 0 | 344.4375 | 315.08 | 100.2 | -1.7526 | 0 | -17.8529 | 0 | 1 | -3.564 | -108.423
| 10.4833 | 9.3113 | 0 | 344.5 | 315.14 | 100.2 | -1.7531 | 0 | -17.8672 | 0 | 1 | -3.5652 | -108.461
| 10.4854 | 9.3083 | 0 | 344.5625 | 315.2 | 100.2 | -1.7537 | 0 | -17.8814 | 0 | 1 | -3.5665 | -108.499
| 10.4875 | 9.3054 | 0 | 344.625 | 315.27 | 100.2 | -1.7543 | 0 | -17.8957 | 0 | 1 | -3.5677 | -108.537
| 10.4896 | 9.3025 | 0 | 344.6875 | 315.33 | 100.2 | -1.7548 | 0 | -17.9096 | 0 | 1 | -3.5689 | -108.574
| 10.4917 | 9.2995 | 0 | 344.75 | 315.4 | 100.2 | -1.7554 | 0 | -17.9238 | 0 | 1 | -3.5702 | -108.612
| 10.4938 | 9.2966 | 0 | 344.8125 | 315.46 | 100.2 | -1.7559 | 0 | -17.9381 | 0 | 1 | -3.5714 | -108.65
| 10.4958 | 9.2936 | 0 | 344.875 | 315.52 | 100.2 | -1.7565 | 0 | -17.952 | 0 | 1 | -3.5726 | -108.687
| 10.4979 | 9.2907 | 0 | 344.9375 | 315.58 | 100.2 | -1.757 | 0 | -17.9663 | 0 | 1 | -3.5739 | -108.725
| 10.5 | 9.2877 | 0 | 345 | 315.65 | 100.2 | -1.7576 | 0 | -17.9806 | 0 | 1 | -3.5751 | -108.763
| 10.5021 | 9.2848 | 0 | 345.0625 | 315.71 | 100.2 | -1.7581 | 0 | -17.9945 | 0 | 1 | -3.5764 | -108.8
| 10.5042 | 9.2817 | 0 | 345.125 | 315.77 | 100.2 | -1.7587 | 0 | -18.0087 | 0 | 1 | -3.5776 | -108.838
| 10.5062 | 9.2787 | 0 | 345.1875 | 315.84 | 100.2 | -1.7592 | 0 | -18.0226 | 0 | 1 | -3.5788 | -108.875
| 10.5083 | 9.2758 | 0 | 345.25 | 315.9 | 100.2 | -1.7598 | 0 | -18.0369 | 0 | 1 | -3.5801 | -108.913
| 10.5104 | 9.2728 | 0 | 345.3125 | 315.96 | 100.2 | -1.7603 | 0 | -18.0508 | 0 | 1 | -3.5813 | -108.95
| 10.5125 | 9.2699 | 0 | 345.375 | 316.03 | 100.2 | -1.7609 | 0 | -18.0651 | 0 | 1 | -3.5825 | -108.988
| 10.5146 | 9.2667 | 0 | 345.4375 | 316.09 | 100.2 | -1.7614 | 0 | -18.079 | 0 | 1 | -3.5838 | -109.025
| 10.5167 | 9.2638 | 0 | 345.5 | 316.15 | 100.2 | -1.762 | 0 | -18.0932 | 0 | 1 | -3.585 | -109.063
| 10.5188 | 9.2608 | 0 | 345.5625 | 316.21 | 100.2 | -1.7625 | 0 | -18.1071 | 0 | 1 | -3.5862 | -109.1
| 10.5208 | 9.2579 | 0 | 345.625 | 316.28 | 100.2 | -1.763 | 0 | -18.1214 | 0 | 1 | -3.5875 | -109.138
| 10.5229 | 9.2548 | 0 | 345.6875 | 316.34 | 100.2 | -1.7636 | 0 | -18.1353 | 0 | 1 | -3.5887 | -109.175
| 10.525 | 9.2518 | 0 | 345.75 | 316.4 | 100.2 | -1.7641 | 0 | -18.1492 | 0 | 1 | -3.5899 | -109.212
| 10.5271 | 9.2489 | 0 | 345.8125 | 316.47 | 100.2 | -1.7647 | 0 | -18.1635 | 0 | 1 | -3.5912 | -109.25
| 10.5292 | 9.2457 | 0 | 345.875 | 316.53 | 100.2 | -1.7652 | 0 | -18.1774 | 0 | 1 | -3.5924 | -109.287
| 10.5312 | 9.2428 | 0 | 345.9375 | 316.59 | 100.2 | -1.7658 | 0 | -18.1913 | 0 | 1 | -3.5936 | -109.324
| 10.5333 | 9.2398 | 0 | 346 | 316.66 | 100.2 | -1.7663 | 0 | -18.2055 | 0 | 1 | -3.5948 | -109.362
| 10.5354 | 9.2367 | 0 | 346.0625 | 316.72 | 100.2 | -1.7669 | 0 | -18.2194 | 0 | 1 | -3.596 | -109.399
| 10.5375 | 9.2337 | 0 | 346.125 | 316.78 | 100.2 | -1.7674 | 0 | -18.2333 | 0 | 1 | -3.5973 | -109.436
| 10.5396 | 9.2306 | 0 | 346.1875 | 316.84 | 100.2 | -1.768 | 0 | -18.2476 | 0 | 1 | -3.5985 | -109.474
| 10.5417 | 9.2276 | 0 | 346.25 | 316.91 | 100.2 | -1.7685 | 0 | -18.2615 | 0 | 1 | -3.5997 | -109.511
| 10.5437 | 9.2247 | 0 | 346.3125 | 316.97 | 100.2 | -1.769 | 0 | -18.2754 | 0 | 1 | -3.6009 | -109.548
| 10.5458 | 9.2216 | 0 | 346.375 | 317.03 | 100.2 | -1.7696 | 0 | -18.2893 | 0 | 1 | -3.6022 | -109.585
| 10.5479 | 9.2186 | 0 | 346.4375 | 317.09 | 100.2 | -1.7701 | 0 | -18.3035 | 0 | 1 | -3.6034 | -109.623
| 10.55 | 9.2155 | 0 | 346.5 | 317.15 | 100.2 | -1.7707 | 0 | -18.3175 | 0 | 1 | -3.6046 | -109.66
| 10.5521 | 9.2123 | 0 | 346.5625 | 317.22 | 100.2 | -1.7712 | 0 | -18.3313 | 0 | 1 | -3.6058 | -109.697
| 10.5542 | 9.2094 | 0 | 346.625 | 317.28 | 100.2 | -1.7718 | 0 | -18.3452 | 0 | 1 | -3.6071 | -109.734
| 10.5563 | 9.2062 | 0 | 346.6875 | 317.35 | 100.2 | -1.7723 | 0 | -18.3591 | 0 | 1 | -3.6083 | -109.771
| 10.5583 | 9.2033 | 0 | 346.75 | 317.41 | 100.2 | -1.7729 | 0 | -18.3734 | 0 | 1 | -3.6095 | -109.809
| 10.5604 | 9.2001 | 0 | 346.8125 | 317.47 | 100.2 | -1.7734 | 0 | -18.3873 | 0 | 1 | -3.6107 | -109.846
| 10.5625 | 9.1972 | 0 | 346.875 | 317.54 | 100.2 | -1.7739 | 0 | -18.4011 | 0 | 1 | -3.612 | -109.883
| 10.5646 | 9.194 | 0 | 346.9375 | 317.6 | 100.2 | -1.7745 | 0 | -18.4151 | 0 | 1 | -3.6132 | -109.92
| 10.5667 | 9.1909 | 0 | 347 | 317.66 | 100.2 | -1.775 | 0 | -18.429 | 0 | 1 | -3.6144 | -109.957
| 10.5687 | 9.1879 | 0 | 347.0625 | 317.73 | 100.2 | -1.7755 | 0 | -18.4428 | 0 | 1 | -3.6156 | -109.994
| 10.5708 | 9.1848 | 0 | 347.125 | 317.79 | 100.2 | -1.7761 | 0 | -18.4571 | 0 | 1 | -3.6169 | -110.032
| 10.5729 | 9.1816 | 0 | 347.1875 | 317.85 | 100.2 | -1.7766 | 0 | -18.471 | 0 | 1 | -3.6181 | -110.069
| 10.575 | 9.1785 | 0 | 347.25 | 317.91 | 100.2 | -1.7772 | 0 | -18.4849 | 0 | 1 | -3.6193 | -110.106
| 10.5771 | 9.1755 | 0 | 347.3125 | 317.97 | 100.2 | -1.7777 | 0 | -18.4984 | 0 | 1 | -3.6205 | -110.142
| 10.5792 | 9.1724 | 0 | 347.375 | 318.04 | 100.2 | -1.7783 | 0 | -18.5123 | 0 | 1 | -3.6217 | -110.179
| 10.5813 | 9.1692 | 0 | 347.4375 | 318.1 | 100.2 | -1.7788 | 0 | -18.5262 | 0 | 1 | -3.6229 | -110.216
| 10.5833 | 9.1661 | 0 | 347.5 | 318.17 | 100.2 | -1.7793 | 0 | -18.5401 | 0 | 1 | -3.6241 | -110.253
| 10.5854 | 9.1631 | 0 | 347.5625 | 318.23 | 100.2 | -1.7799 | 0 | -18.554 | 0 | 1 | -3.6253 | -110.29
| 10.5875 | 9.16 | 0 | 347.625 | 318.29 | 100.2 | -1.7804 | 0 | -18.5679 | 0 | 1 | -3.6266 | -110.327
| 10.5896 | 9.1568 | 0 | 347.6875 | 318.36 | 100.2 | -1.7809 | 0 | -18.5814 | 0 | 1 | -3.6277 | -110.363
| 10.5917 | 9.1537 | 0 | 347.75 | 318.42 | 100.2 | -1.7815 | 0 | -18.5953 | 0 | 1 | -3.629 | -110.4
| 10.5938 | 9.1505 | 0 | 347.8125 | 318.48 | 100.2 | -1.782 | 0 | -18.6092 | 0 | 1 | -3.6302 | -110.437
| 10.5958 | 9.1474 | 0 | 347.875 | 318.54 | 100.2 | -1.7825 | 0 | -18.6227 | 0 | 1 | -3.6314 | -110.473
| 10.5979 | 9.1444 | 0 | 347.9375 | 318.61 | 100.2 | -1.7831 | 0 | -18.6366 | 0 | 1 | -3.6326 | -110.51
| 10.6 | 9.1413 | 0 | 348 | 318.67 | 100.2 | -1.7836 | 0 | -18.6501 | 0 | 1 | -3.6338 | -110.546
| 10.6021 | 9.1381 | 0 | 348.0625 | 318.73 | 100.2 | -1.7841 | 0 | -18.664 | 0 | 1 | -3.635 | -110.583
| 10.6042 | 9.135 | 0 | 348.125 | 318.8 | 100.2 | -1.7847 | 0 | -18.6775 | 0 | 1 | -3.6362 | -110.619
| 10.6062 | 9.1318 | 0 | 348.1875 | 318.86 | 100.2 | -1.7852 | 0 | -18.6914 | 0 | 1 | -3.6374 | -110.656
| 10.6083 | 9.1287 | 0 | 348.25 | 318.92 | 100.2 | -1.7857 | 0 | -18.7049 | 0 | 1 | -3.6386 | -110.692
| 10.6104 | 9.1255 | 0 | 348.3125 | 318.98 | 100.2 | -1.7862 | 0 | -18.7184 | 0 | 1 | -3.6397 | -110.728
| 10.6125 | 9.1224 | 0 | 348.375 | 319.05 | 100.2 | -1.7868 | 0 | -18.7319 | 0 | 1 | -3.6409 | -110.764
| 10.6146 | 9.1192 | 0 | 348.4375 | 319.11 | 100.2 | -1.7873 | 0 | -18.7458 | 0 | 1 | -3.6421 | -110.801
| 10.6167 | 9.1161 | 0 | 348.5 | 319.17 | 100.2 | -1.7878 | 0 | -18.7593 | 0 | 1 | -3.6433 | -110.837
| 10.6188 | 9.1129 | 0 | 348.5625 | 319.23 | 100.2 | -1.7884 | 0 | -18.7728 | 0 | 1 | -3.6445 | -110.873
| 10.6208 | 9.1098 | 0 | 348.625 | 319.3 | 100.2 | -1.7889 | 0 | -18.7863 | 0 | 1 | -3.6457 | -110.909
| 10.6229 | 9.1066 | 0 | 348.6875 | 319.36 | 100.2 | -1.7894 | 0 | -18.7999 | 0 | 1 | -3.6469 | -110.945
| 10.625 | 9.1032 | 0 | 348.75 | 319.42 | 100.2 | -1.7899 | 0 | -18.8134 | 0 | 1 | -3.6481 | -110.981
| 10.6271 | 9.1001 | 0 | 348.8125 | 319.49 | 100.2 | -1.7904 | 0 | -18.8265 | 0 | 1 | -3.6492 | -111.016
| 10.6292 | 9.0969 | 0 | 348.875 | 319.55 | 100.2 | -1.791 | 0 | -18.84 | 0 | 1 | -3.6504 | -111.052
| 10.6312 | 9.0938 | 0 | 348.9375 | 319.61 | 100.2 | -1.7915 | 0 | -18.8535 | 0 | 1 | -3.6516 | -111.088
| 10.6333 | 9.0906 | 0 | 349 | 319.68 | 100.2 | -1.792 | 0 | -18.867 | 0 | 1 | -3.6528 | -111.124
| 10.6354 | 9.0875 | 0 | 349.0625 | 319.74 | 100.2 | -1.7925 | 0 | -18.8805 | 0 | 1 | -3.6539 | -111.16
| 10.6375 | 9.0841 | 0 | 349.125 | 319.8 | 100.2 | -1.793 | 0 | -18.8941 | 0 | 1 | -3.6551 | -111.196
| 10.6396 | 9.081 | 0 | 349.1875 | 319.86 | 100.2 | -1.7936 | 0 | -18.9072 | 0 | 1 | -3.6563 | -111.231
| 10.6417 | 9.0778 | 0 | 349.25 | 319.93 | 100.2 | -1.7941 | 0 | -18.9207 | 0 | 1 | -3.6575 | -111.267
| 10.6438 | 9.0747 | 0 | 349.3125 | 319.99 | 100.2 | -1.7946 | 0 | -18.9342 | 0 | 1 | -3.6586 | -111.303
| 10.6458 | 9.0713 | 0 | 349.375 | 320.05 | 100.2 | -1.7951 | 0 | -18.9473 | 0 | 1 | -3.6598 | -111.338
| 10.6479 | 9.0682 | 0 | 349.4375 | 320.12 | 100.2 | -1.7956 | 0 | -18.9608 | 0 | 1 | -3.661 | -111.374
| 10.65 | 9.065 | 0 | 349.5 | 320.18 | 100.2 | -1.7962 | 0 | -18.9744 | 0 | 1 | -3.6622 | -111.41
| 10.6521 | 9.0616 | 0 | 349.5625 | 320.24 | 100.2 | -1.7967 | 0 | -18.9875 | 0 | 1 | -3.6633 | -111.445
| 10.6542 | 9.0585 | 0 | 349.625 | 320.31 | 100.2 | -1.7972 | 0 | -19.001 | 0 | 1 | -3.6645 | -111.481
| 10.6562 | 9.0553 | 0 | 349.6875 | 320.37 | 100.2 | -1.7977 | 0 | -19.0145 | 0 | 1 | -3.6657 | -111.517
| 10.6583 | 9.052 | 0 | 349.75 | 320.43 | 100.2 | -1.7982 | 0 | -19.028 | 0 | 1 | -3.6669 | -111.553
| 10.6604 | 9.0488 | 0 | 349.8125 | 320.49 | 100.2 | -1.7988 | 0 | -19.0415 | 0 | 1 | -3.668 | -111.589
| 10.6625 | 9.0455 | 0 | 349.875 | 320.55 | 100.2 | -1.7993 | 0 | -19.0547 | 0 | 1 | -3.6692 | -111.624
| 10.6646 | 9.0423 | 0 | 349.9375 | 320.62 | 100.2 | -1.7998 | 0 | -19.0682 | 0 | 1 | -3.6704 | -111.66
| 10.6667 | 9.0389 | 0 | 350 | 320.68 | 100.2 | -1.8003 | 0 | -19.0817 | 0 | 1 | -3.6716 | -111.696
| 10.6687 | 9.0358 | 0 | 350.0625 | 320.74 | 100.2 | -1.8008 | 0 | -19.0952 | 0 | 1 | -3.6727 | -111.732
| 10.6708 | 9.0324 | 0 | 350.125 | 320.81 | 100.2 | -1.8013 | 0 | -19.1083 | 0 | 1 | -3.6739 | -111.767
| 10.6729 | 9.0293 | 0 | 350.1875 | 320.87 | 100.2 | -1.8019 | 0 | -19.1218 | 0 | 1 | -3.6751 | -111.803
| 10.675 | 9.0259 | 0 | 350.25 | 320.93 | 100.2 | -1.8024 | 0 | -19.1354 | 0 | 1 | -3.6763 | -111.839
| 10.6771 | 9.0228 | 0 | 350.3125 | 321 | 100.2 | -1.8029 | 0 | -19.1485 | 0 | 1 | -3.6774 | -111.874
| 10.6792 | 9.0194 | 0 | 350.375 | 321.06 | 100.2 | -1.8034 | 0 | -19.1616 | 0 | 1 | -3.6786 | -111.909
| 10.6813 | 9.0163 | 0 | 350.4375 | 321.12 | 100.2 | -1.8039 | 0 | -19.1751 | 0 | 1 | -3.6797 | -111.945
| 10.6833 | 9.0129 | 0 | 350.5 | 321.19 | 100.2 | -1.8044 | 0 | -19.1882 | 0 | 1 | -3.6809 | -111.98
| 10.6854 | 9.0095 | 0 | 350.5625 | 321.25 | 100.2 | -1.8049 | 0 | -19.2014 | 0 | 1 | -3.682 | -112.015
| 10.6875 | 9.0064 | 0 | 350.625 | 321.31 | 100.2 | -1.8054 | 0 | -19.2145 | 0 | 1 | -3.6832 | -112.05
| 10.6896 | 9.003 | 0 | 350.6875 | 321.37 | 100.2 | -1.8059 | 0 | -19.2277 | 0 | 1 | -3.6843 | -112.085
| 10.6917 | 8.9997 | 0 | 350.75 | 321.44 | 100.2 | -1.8065 | 0 | -19.2412 | 0 | 1 | -3.6855 | -112.121
| 10.6937 | 8.9965 | 0 | 350.8125 | 321.5 | 100.2 | -1.807 | 0 | -19.2543 | 0 | 1 | -3.6867 | -112.156
| 10.6958 | 8.9931 | 0 | 350.875 | 321.56 | 100.2 | -1.8075 | 0 | -19.2674 | 0 | 1 | -3.6878 | -112.191
| 10.6979 | 8.9898 | 0 | 350.9375 | 321.62 | 100.2 | -1.808 | 0 | -19.2802 | 0 | 1 | -3.6889 | -112.225
| 10.7 | 8.9864 | 0 | 351 | 321.69 | 100.2 | -1.8085 | 0 | -19.2933 | 0 | 1 | -3.6901 | -112.26
| 10.7021 | 8.9833 | 0 | 351.0625 | 321.75 | 100.2 | -1.809 | 0 | -19.3064 | 0 | 1 | -3.6912 | -112.295
| 10.7042 | 8.9799 | 0 | 351.125 | 321.82 | 100.2 | -1.8095 | 0 | -19.3196 | 0 | 1 | -3.6924 | -112.33
| 10.7063 | 8.9765 | 0 | 351.1875 | 321.88 | 100.2 | -1.81 | 0 | -19.3327 | 0 | 1 | -3.6935 | -112.365
| 10.7083 | 8.9732 | 0 | 351.25 | 321.94 | 100.2 | -1.8105 | 0 | -19.3458 | 0 | 1 | -3.6947 | -112.4
| 10.7104 | 8.9698 | 0 | 351.3125 | 322 | 100.2 | -1.811 | 0 | -19.359 | 0 | 1 | -3.6958 | -112.435
| 10.7125 | 8.9667 | 0 | 351.375 | 322.07 | 100.2 | -1.8115 | 0 | -19.3721 | 0 | 1 | -3.697 | -112.47
| 10.7146 | 8.9633 | 0 | 351.4375 | 322.13 | 100.2 | -1.812 | 0 | -19.3848 | 0 | 1 | -3.6981 | -112.504
| 10.7167 | 8.9599 | 0 | 351.5 | 322.19 | 100.2 | -1.8125 | 0 | -19.398 | 0 | 1 | -3.6993 | -112.539
| 10.7188 | 8.9566 | 0 | 351.5625 | 322.26 | 100.2 | -1.813 | 0 | -19.4111 | 0 | 1 | -3.7004 | -112.574
| 10.7208 | 8.9532 | 0 | 351.625 | 322.32 | 100.2 | -1.8135 | 0 | -19.4238 | 0 | 1 | -3.7015 | -112.608
| 10.7229 | 8.9498 | 0 | 351.6875 | 322.38 | 100.2 | -1.814 | 0 | -19.437 | 0 | 1 | -3.7027 | -112.643
| 10.725 | 8.9465 | 0 | 351.75 | 322.44 | 100.2 | -1.8145 | 0 | -19.4497 | 0 | 1 | -3.7038 | -112.677
| 10.7271 | 8.9431 | 0 | 351.8125 | 322.51 | 100.2 | -1.815 | 0 | -19.4629 | 0 | 1 | -3.705 | -112.712
| 10.7292 | 8.9398 | 0 | 351.875 | 322.57 | 100.2 | -1.8155 | 0 | -19.4756 | 0 | 1 | -3.7061 | -112.746
| 10.7312 | 8.9364 | 0 | 351.9375 | 322.63 | 100.2 | -1.816 | 0 | -19.4888 | 0 | 1 | -3.7072 | -112.781
| 10.7333 | 8.933 | 0 | 352 | 322.69 | 100.2 | -1.8165 | 0 | -19.5015 | 0 | 1 | -3.7083 | -112.815
| 10.7354 | 8.9297 | 0 | 352.0625 | 322.76 | 100.2 | -1.817 | 0 | -19.5146 | 0 | 1 | -3.7095 | -112.85
| 10.7375 | 8.9263 | 0 | 352.125 | 322.82 | 100.2 | -1.8175 | 0 | -19.5274 | 0 | 1 | -3.7106 | -112.884
| 10.7396 | 8.923 | 0 | 352.1875 | 322.88 | 100.2 | -1.818 | 0 | -19.5401 | 0 | 1 | -3.7117 | -112.918
| 10.7417 | 8.9196 | 0 | 352.25 | 322.95 | 100.2 | -1.8185 | 0 | -19.5532 | 0 | 1 | -3.7129 | -112.953
| 10.7438 | 8.9162 | 0 | 352.3125 | 323.01 | 100.2 | -1.819 | 0 | -19.566 | 0 | 1 | -3.714 | -112.987
| 10.7458 | 8.9129 | 0 | 352.375 | 323.08 | 100.2 | -1.8195 | 0 | -19.5787 | 0 | 1 | -3.7151 | -113.021
| 10.7479 | 8.9095 | 0 | 352.4375 | 323.14 | 100.2 | -1.82 | 0 | -19.5915 | 0 | 1 | -3.7162 | -113.055
| 10.75 | 8.9059 | 0 | 352.5 | 323.2 | 100.2 | -1.8204 | 0 | -19.6043 | 0 | 1 | -3.7173 | -113.089
| 10.7521 | 8.9026 | 0 | 352.5625 | 323.26 | 100.2 | -1.821 | 0 | -19.6174 | 0 | 1 | -3.7185 | -113.124
| 10.7542 | 8.8992 | 0 | 352.625 | 323.33 | 100.2 | -1.8214 | 0 | -19.6301 | 0 | 1 | -3.7196 | -113.158
| 10.7562 | 8.8958 | 0 | 352.6875 | 323.39 | 100.2 | -1.8219 | 0 | -19.6429 | 0 | 1 | -3.7207 | -113.192
| 10.7583 | 8.8925 | 0 | 352.75 | 323.45 | 100.2 | -1.8224 | 0 | -19.6556 | 0 | 1 | -3.7218 | -113.226
| 10.7604 | 8.8889 | 0 | 352.8125 | 323.51 | 100.2 | -1.8229 | 0 | -19.6684 | 0 | 1 | -3.723 | -113.26
| 10.7625 | 8.8855 | 0 | 352.875 | 323.58 | 100.2 | -1.8234 | 0 | -19.6811 | 0 | 1 | -3.7241 | -113.294
| 10.7646 | 8.8822 | 0 | 352.9375 | 323.64 | 100.2 | -1.8239 | 0 | -19.6939 | 0 | 1 | -3.7252 | -113.328
| 10.7667 | 8.8788 | 0 | 353 | 323.7 | 100.2 | -1.8244 | 0 | -19.7066 | 0 | 1 | -3.7263 | -113.362
| 10.7688 | 8.8753 | 0 | 353.0625 | 323.77 | 100.2 | -1.8249 | 0 | -19.7194 | 0 | 1 | -3.7274 | -113.396
| 10.7708 | 8.8719 | 0 | 353.125 | 323.83 | 100.2 | -1.8254 | 0 | -19.7321 | 0 | 1 | -3.7286 | -113.43
| 10.7729 | 8.8685 | 0 | 353.1875 | 323.89 | 100.2 | -1.8259 | 0 | -19.7449 | 0 | 1 | -3.7297 | -113.464
| 10.775 | 8.865 | 0 | 353.25 | 323.95 | 100.2 | -1.8263 | 0 | -19.7577 | 0 | 1 | -3.7308 | -113.498
| 10.7771 | 8.8616 | 0 | 353.3125 | 324.01 | 100.2 | -1.8268 | 0 | -19.77 | 0 | 1 | -3.7319 | -113.531
| 10.7792 | 8.858 | 0 | 353.375 | 324.08 | 100.2 | -1.8273 | 0 | -19.7828 | 0 | 1 | -3.733 | -113.565
| 10.7812 | 8.8547 | 0 | 353.4375 | 324.14 | 100.2 | -1.8278 | 0 | -19.7955 | 0 | 1 | -3.7341 | -113.599
| 10.7833 | 8.8513 | 0 | 353.5 | 324.2 | 100.2 | -1.8283 | 0 | -19.8083 | 0 | 1 | -3.7352 | -113.633
| 10.7854 | 8.8477 | 0 | 353.5625 | 324.26 | 100.2 | -1.8288 | 0 | -19.821 | 0 | 1 | -3.7363 | -113.667
| 10.7875 | 8.8444 | 0 | 353.625 | 324.33 | 100.2 | -1.8293 | 0 | -19.8334 | 0 | 1 | -3.7374 | -113.7
| 10.7896 | 8.8408 | 0 | 353.6875 | 324.39 | 100.2 | -1.8297 | 0 | -19.8461 | 0 | 1 | -3.7385 | -113.734
| 10.7917 | 8.8374 | 0 | 353.75 | 324.46 | 100.2 | -1.8302 | 0 | -19.8585 | 0 | 1 | -3.7396 | -113.767
| 10.7937 | 8.8339 | 0 | 353.8125 | 324.52 | 100.2 | -1.8307 | 0 | -19.8713 | 0 | 1 | -3.7407 | -113.801
| 10.7958 | 8.8305 | 0 | 353.875 | 324.58 | 100.2 | -1.8312 | 0 | -19.8836 | 0 | 1 | -3.7418 | -113.834
| 10.7979 | 8.8269 | 0 | 353.9375 | 324.64 | 100.2 | -1.8317 | 0 | -19.8964 | 0 | 1 | -3.7429 | -113.868
| 10.8 | 8.8236 | 0 | 354 | 324.71 | 100.2 | -1.8321 | 0 | -19.9087 | 0 | 1 | -3.744 | -113.901
| 10.8021 | 8.82 | 0 | 354.0625 | 324.77 | 100.2 | -1.8326 | 0 | -19.9215 | 0 | 1 | -3.7452 | -113.935
| 10.8042 | 8.8164 | 0 | 354.125 | 324.83 | 100.2 | -1.8331 | 0 | -19.9339 | 0 | 1 | -3.7462 | -113.968
| 10.8063 | 8.8131 | 0 | 354.1875 | 324.89 | 100.2 | -1.8336 | 0 | -19.9463 | 0 | 1 | -3.7473 | -114.001
| 10.8083 | 8.8095 | 0 | 354.25 | 324.96 | 100.2 | -1.8341 | 0 | -19.959 | 0 | 1 | -3.7484 | -114.035
| 10.8104 | 8.8061 | 0 | 354.3125 | 325.02 | 100.2 | -1.8345 | 0 | -19.9714 | 0 | 1 | -3.7495 | -114.068
| 10.8125 | 8.8025 | 0 | 354.375 | 325.08 | 100.2 | -1.835 | 0 | -19.9837 | 0 | 1 | -3.7506 | -114.101
| 10.8146 | 8.799 | 0 | 354.4375 | 325.15 | 100.2 | -1.8355 | 0 | -19.9961 | 0 | 1 | -3.7517 | -114.134
| 10.8167 | 8.7956 | 0 | 354.5 | 325.21 | 100.2 | -1.836 | 0 | -20.0088 | 0 | 1 | -3.7528 | -114.168
| 10.8187 | 8.792 | 0 | 354.5625 | 325.27 | 100.2 | -1.8364 | 0 | -20.0212 | 0 | 1 | -3.7539 | -114.201
| 10.8208 | 8.7885 | 0 | 354.625 | 325.34 | 100.2 | -1.8369 | 0 | -20.0336 | 0 | 1 | -3.755 | -114.234
| 10.8229 | 8.7849 | 0 | 354.6875 | 325.4 | 100.2 | -1.8374 | 0 | -20.046 | 0 | 1 | -3.7561 | -114.267
| 10.825 | 8.7815 | 0 | 354.75 | 325.46 | 100.2 | -1.8379 | 0 | -20.0583 | 0 | 1 | -3.7571 | -114.3
| 10.8271 | 8.778 | 0 | 354.8125 | 325.52 | 100.2 | -1.8384 | 0 | -20.0711 | 0 | 1 | -3.7583 | -114.334
| 10.8292 | 8.7744 | 0 | 354.875 | 325.58 | 100.2 | -1.8388 | 0 | -20.0835 | 0 | 1 | -3.7594 | -114.367
| 10.8313 | 8.7708 | 0 | 354.9375 | 325.65 | 100.2 | -1.8393 | 0 | -20.0958 | 0 | 1 | -3.7604 | -114.4
| 10.8333 | 8.7672 | 0 | 355 | 325.71 | 100.2 | -1.8398 | 0 | -20.1078 | 0 | 1 | -3.7615 | -114.432
| 10.8354 | 8.7639 | 0 | 355.0625 | 325.77 | 100.2 | -1.8402 | 0 | -20.1202 | 0 | 1 | -3.7626 | -114.465
| 10.8375 | 8.7603 | 0 | 355.125 | 325.84 | 100.2 | -1.8407 | 0 | -20.1325 | 0 | 1 | -3.7637 | -114.498
| 10.8396 | 8.7567 | 0 | 355.1875 | 325.9 | 100.2 | -1.8412 | 0 | -20.1449 | 0 | 1 | -3.7647 | -114.531
| 10.8417 | 8.7532 | 0 | 355.25 | 325.96 | 100.2 | -1.8417 | 0 | -20.1573 | 0 | 1 | -3.7658 | -114.564
| 10.8438 | 8.7496 | 0 | 355.3125 | 326.03 | 100.2 | -1.8421 | 0 | -20.1693 | 0 | 1 | -3.7669 | -114.596
| 10.8458 | 8.746 | 0 | 355.375 | 326.09 | 100.2 | -1.8426 | 0 | -20.1816 | 0 | 1 | -3.768 | -114.629
| 10.8479 | 8.7424 | 0 | 355.4375 | 326.15 | 100.2 | -1.8431 | 0 | -20.194 | 0 | 1 | -3.769 | -114.662
| 10.85 | 8.7391 | 0 | 355.5 | 326.21 | 100.2 | -1.8435 | 0 | -20.2064 | 0 | 1 | -3.7701 | -114.695
| 10.8521 | 8.7355 | 0 | 355.5625 | 326.27 | 100.2 | -1.844 | 0 | -20.2188 | 0 | 1 | -3.7712 | -114.728
| 10.8542 | 8.7319 | 0 | 355.625 | 326.34 | 100.2 | -1.8445 | 0 | -20.2311 | 0 | 1 | -3.7723 | -114.761
| 10.8562 | 8.7284 | 0 | 355.6875 | 326.4 | 100.2 | -1.8449 | 0 | -20.2431 | 0 | 1 | -3.7734 | -114.793
| 10.8583 | 8.7248 | 0 | 355.75 | 326.47 | 100.2 | -1.8454 | 0 | -20.2555 | 0 | 1 | -3.7744 | -114.826
| 10.8604 | 8.7212 | 0 | 355.8125 | 326.53 | 100.2 | -1.8459 | 0 | -20.2679 | 0 | 1 | -3.7755 | -114.859
| 10.8625 | 8.7177 | 0 | 355.875 | 326.59 | 100.2 | -1.8464 | 0 | -20.2802 | 0 | 1 | -3.7766 | -114.892
| 10.8646 | 8.7141 | 0 | 355.9375 | 326.66 | 100.2 | -1.8468 | 0 | -20.2922 | 0 | 1 | -3.7777 | -114.924
| 10.8667 | 8.7105 | 0 | 356 | 326.72 | 100.2 | -1.8473 | 0 | -20.3046 | 0 | 1 | -3.7787 | -114.957
| 10.8688 | 8.7069 | 0 | 356.0625 | 326.78 | 100.2 | -1.8477 | 0 | -20.3166 | 0 | 1 | -3.7798 | -114.989
| 10.8708 | 8.7034 | 0 | 356.125 | 326.84 | 100.2 | -1.8482 | 0 | -20.329 | 0 | 1 | -3.7809 | -115.022
| 10.8729 | 8.6998 | 0 | 356.1875 | 326.91 | 100.2 | -1.8487 | 0 | -20.3409 | 0 | 1 | -3.7819 | -115.054
| 10.875 | 8.696 | 0 | 356.25 | 326.97 | 100.2 | -1.8491 | 0 | -20.3529 | 0 | 1 | -3.783 | -115.086
| 10.8771 | 8.6924 | 0 | 356.3125 | 327.03 | 100.2 | -1.8496 | 0 | -20.3653 | 0 | 1 | -3.7841 | -115.119
| 10.8792 | 8.6889 | 0 | 356.375 | 327.1 | 100.2 | -1.8501 | 0 | -20.3773 | 0 | 1 | -3.7851 | -115.151
| 10.8812 | 8.6853 | 0 | 356.4375 | 327.16 | 100.2 | -1.8505 | 0 | -20.3893 | 0 | 1 | -3.7862 | -115.183
| 10.8833 | 8.6817 | 0 | 356.5 | 327.22 | 100.2 | -1.851 | 0 | -20.4013 | 0 | 1 | -3.7872 | -115.215
| 10.8854 | 8.6781 | 0 | 356.5625 | 327.28 | 100.2 | -1.8514 | 0 | -20.4133 | 0 | 1 | -3.7883 | -115.247
| 10.8875 | 8.6746 | 0 | 356.625 | 327.34 | 100.2 | -1.8519 | 0 | -20.4253 | 0 | 1 | -3.7893 | -115.279
| 10.8896 | 8.6708 | 0 | 356.6875 | 327.41 | 100.2 | -1.8523 | 0 | -20.4372 | 0 | 1 | -3.7904 | -115.311
| 10.8917 | 8.6672 | 0 | 356.75 | 327.47 | 100.2 | -1.8528 | 0 | -20.4492 | 0 | 1 | -3.7914 | -115.343
| 10.8938 | 8.6636 | 0 | 356.8125 | 327.53 | 100.2 | -1.8533 | 0 | -20.4612 | 0 | 1 | -3.7925 | -115.375
| 10.8958 | 8.6601 | 0 | 356.875 | 327.6 | 100.2 | -1.8537 | 0 | -20.4728 | 0 | 1 | -3.7935 | -115.406
| 10.8979 | 8.6565 | 0 | 356.9375 | 327.66 | 100.2 | -1.8542 | 0 | -20.4848 | 0 | 1 | -3.7946 | -115.438
| 10.9 | 8.6527 | 0 | 357 | 327.72 | 100.2 | -1.8546 | 0 | -20.4968 | 0 | 1 | -3.7956 | -115.47
| 10.9021 | 8.6491 | 0 | 357.0625 | 327.79 | 100.2 | -1.8551 | 0 | -20.5084 | 0 | 1 | -3.7966 | -115.501
| 10.9042 | 8.6456 | 0 | 357.125 | 327.85 | 100.2 | -1.8555 | 0 | -20.5204 | 0 | 1 | -3.7977 | -115.533
| 10.9062 | 8.6418 | 0 | 357.1875 | 327.91 | 100.2 | -1.856 | 0 | -20.5324 | 0 | 1 | -3.7987 | -115.565
| 10.9083 | 8.6382 | 0 | 357.25 | 327.98 | 100.2 | -1.8564 | 0 | -20.544 | 0 | 1 | -3.7997 | -115.596
| 10.9104 | 8.6346 | 0 | 357.3125 | 328.04 | 100.2 | -1.8569 | 0 | -20.556 | 0 | 1 | -3.8008 | -115.628
| 10.9125 | 8.6309 | 0 | 357.375 | 328.1 | 100.2 | -1.8573 | 0 | -20.5676 | 0 | 1 | -3.8018 | -115.659
| 10.9146 | 8.6273 | 0 | 357.4375 | 328.17 | 100.2 | -1.8578 | 0 | -20.5796 | 0 | 1 | -3.8029 | -115.691
| 10.9167 | 8.6237 | 0 | 357.5 | 328.23 | 100.2 | -1.8582 | 0 | -20.5912 | 0 | 1 | -3.8039 | -115.722
| 10.9187 | 8.6199 | 0 | 357.5625 | 328.29 | 100.2 | -1.8587 | 0 | -20.6032 | 0 | 1 | -3.8049 | -115.754
| 10.9208 | 8.6164 | 0 | 357.625 | 328.35 | 100.2 | -1.8591 | 0 | -20.6148 | 0 | 1 | -3.806 | -115.785
| 10.9229 | 8.6128 | 0 | 357.6875 | 328.41 | 100.2 | -1.8595 | 0 | -20.6264 | 0 | 1 | -3.807 | -115.816
| 10.925 | 8.609 | 0 | 357.75 | 328.47 | 100.2 | -1.86 | 0 | -20.6384 | 0 | 1 | -3.808 | -115.848
| 10.9271 | 8.6054 | 0 | 357.8125 | 328.54 | 100.2 | -1.8604 | 0 | -20.65 | 0 | 1 | -3.8091 | -115.879
| 10.9292 | 8.6017 | 0 | 357.875 | 328.6 | 100.2 | -1.8609 | 0 | -20.662 | 0 | 1 | -3.8101 | -115.911
| 10.9313 | 8.5981 | 0 | 357.9375 | 328.67 | 100.2 | -1.8613 | 0 | -20.6736 | 0 | 1 | -3.8111 | -115.942
| 10.9333 | 8.5945 | 0 | 358 | 328.73 | 100.2 | -1.8618 | 0 | -20.6856 | 0 | 1 | -3.8122 | -115.974
| 10.9354 | 8.5907 | 0 | 358.0625 | 328.79 | 100.2 | -1.8622 | 0 | -20.6972 | 0 | 1 | -3.8132 | -116.005
| 10.9375 | 8.5872 | 0 | 358.125 | 328.85 | 100.2 | -1.8627 | 0 | -20.7088 | 0 | 1 | -3.8142 | -116.036
| 10.9396 | 8.5834 | 0 | 358.1875 | 328.92 | 100.2 | -1.8631 | 0 | -20.7204 | 0 | 1 | -3.8152 | -116.067
| 10.9417 | 8.5798 | 0 | 358.25 | 328.98 | 100.2 | -1.8636 | 0 | -20.7321 | 0 | 1 | -3.8163 | -116.098
| 10.9437 | 8.576 | 0 | 358.3125 | 329.04 | 100.2 | -1.864 | 0 | -20.7437 | 0 | 1 | -3.8173 | -116.129
| 10.9458 | 8.5724 | 0 | 358.375 | 329.1 | 100.2 | -1.8644 | 0 | -20.7549 | 0 | 1 | -3.8183 | -116.159
| 10.9479 | 8.5687 | 0 | 358.4375 | 329.16 | 100.2 | -1.8649 | 0 | -20.7665 | 0 | 1 | -3.8193 | -116.19
| 10.95 | 8.5651 | 0 | 358.5 | 329.22 | 100.2 | -1.8653 | 0 | -20.7781 | 0 | 1 | -3.8203 | -116.221
| 10.9521 | 8.5613 | 0 | 358.5625 | 329.29 | 100.2 | -1.8657 | 0 | -20.7897 | 0 | 1 | -3.8213 | -116.252
| 10.9542 | 8.5575 | 0 | 358.625 | 329.35 | 100.2 | -1.8662 | 0 | -20.8017 | 0 | 1 | -3.8224 | -116.284
| 10.9563 | 8.554 | 0 | 358.6875 | 329.42 | 100.2 | -1.8666 | 0 | -20.8133 | 0 | 1 | -3.8234 | -116.315
| 10.9583 | 8.5502 | 0 | 358.75 | 329.48 | 100.2 | -1.8671 | 0 | -20.8249 | 0 | 1 | -3.8244 | -116.346
| 10.9604 | 8.5466 | 0 | 358.8125 | 329.54 | 100.2 | -1.8675 | 0 | -20.8366 | 0 | 1 | -3.8254 | -116.377
| 10.9625 | 8.5428 | 0 | 358.875 | 329.61 | 100.2 | -1.868 | 0 | -20.8482 | 0 | 1 | -3.8264 | -116.408
| 10.9646 | 8.5392 | 0 | 358.9375 | 329.67 | 100.2 | -1.8684 | 0 | -20.8598 | 0 | 1 | -3.8275 | -116.439
| 10.9667 | 8.5355 | 0 | 359 | 329.73 | 100.2 | -1.8688 | 0 | -20.8714 | 0 | 1 | -3.8285 | -116.47
| 10.9688 | 8.5317 | 0 | 359.0625 | 329.8 | 100.2 | -1.8693 | 0 | -20.8834 | 0 | 1 | -3.8295 | -116.502
| 10.9708 | 8.5281 | 0 | 359.125 | 329.86 | 100.2 | -1.8697 | 0 | -20.895 | 0 | 1 | -3.8306 | -116.533
| 10.9729 | 8.5243 | 0 | 359.1875 | 329.92 | 100.2 | -1.8702 | 0 | -20.9066 | 0 | 1 | -3.8316 | -116.564
| 10.975 | 8.5205 | 0 | 359.25 | 329.98 | 100.2 | -1.8706 | 0 | -20.9182 | 0 | 1 | -3.8326 | -116.595
| 10.9771 | 8.517 | 0 | 359.3125 | 330.05 | 100.2 | -1.8711 | 0 | -20.9298 | 0 | 1 | -3.8336 | -116.626
| 10.9792 | 8.5132 | 0 | 359.375 | 330.11 | 100.2 | -1.8715 | 0 | -20.9414 | 0 | 1 | -3.8346 | -116.657
| 10.9812 | 8.5094 | 0 | 359.4375 | 330.17 | 100.2 | -1.8719 | 0 | -20.953 | 0 | 1 | -3.8356 | -116.688
| 10.9833 | 8.5058 | 0 | 359.5 | 330.23 | 100.2 | -1.8724 | 0 | -20.9643 | 0 | 1 | -3.8366 | -116.718
| 10.9854 | 8.5021 | 0 | 359.5625 | 330.29 | 100.2 | -1.8728 | 0 | -20.9759 | 0 | 1 | -3.8377 | -116.749
| 10.9875 | 8.4983 | 0 | 359.625 | 330.35 | 100.2 | -1.8732 | 0 | -20.9871 | 0 | 1 | -3.8386 | -116.779
| 10.9896 | 8.4947 | 0 | 359.6875 | 330.42 | 100.2 | -1.8737 | 0 | -20.9987 | 0 | 1 | -3.8397 | -116.81
| 10.9917 | 8.4909 | 0 | 359.75 | 330.48 | 100.2 | -1.8741 | 0 | -21.01 | 0 | 1 | -3.8406 | -116.84
| 10.9938 | 8.4871 | 0 | 359.8125 | 330.54 | 100.2 | -1.8745 | 0 | -21.0212 | 0 | 1 | -3.8416 | -116.87
| 10.9958 | 8.4834 | 0 | 359.875 | 330.61 | 100.2 | -1.8749 | 0 | -21.0324 | 0 | 1 | -3.8426 | -116.9
| 10.9979 | 8.4798 | 0 | 359.9375 | 330.67 | 100.2 | -1.8754 | 0 | -21.0437 | 0 | 1 | -3.8436 | -116.93
| 11 | 8.476 | 0 | 360 | 330.74 | 100.2 | -1.8758 | 0 | -21.0549 | 0 | 1 | -3.8446 | -116.96
| 11.0021 | 8.4722 | 0 | 360.0625 | 330.8 | 100.2 | -1.8762 | 0 | -21.0661 | 0 | 1 | -3.8456 | -116.99
| 11.0042 | 8.4684 | 0 | 360.125 | 330.86 | 100.2 | -1.8766 | 0 | -21.0773 | 0 | 1 | -3.8466 | -117.02
| 11.0062 | 8.4646 | 0 | 360.1875 | 330.93 | 100.2 | -1.877 | 0 | -21.0882 | 0 | 1 | -3.8475 | -117.049
| 11.0083 | 8.4611 | 0 | 360.25 | 330.99 | 100.2 | -1.8775 | 0 | -21.0994 | 0 | 1 | -3.8485 | -117.079
| 11.0104 | 8.4573 | 0 | 360.3125 | 331.05 | 100.2 | -1.8779 | 0 | -21.1106 | 0 | 1 | -3.8495 | -117.109
| 11.0125 | 8.4535 | 0 | 360.375 | 331.11 | 100.2 | -1.8783 | 0 | -21.1219 | 0 | 1 | -3.8505 | -117.139
| 11.0146 | 8.4497 | 0 | 360.4375 | 331.17 | 100.2 | -1.8787 | 0 | -21.1327 | 0 | 1 | -3.8514 | -117.168
| 11.0167 | 8.4459 | 0 | 360.5 | 331.24 | 100.2 | -1.8792 | 0 | -21.144 | 0 | 1 | -3.8524 | -117.198
| 11.0188 | 8.4422 | 0 | 360.5625 | 331.3 | 100.2 | -1.8796 | 0 | -21.1548 | 0 | 1 | -3.8534 | -117.227
| 11.0208 | 8.4386 | 0 | 360.625 | 331.36 | 100.2 | -1.88 | 0 | -21.1661 | 0 | 1 | -3.8543 | -117.257
| 11.0229 | 8.4348 | 0 | 360.6875 | 331.43 | 100.2 | -1.8804 | 0 | -21.1769 | 0 | 1 | -3.8553 | -117.286
| 11.025 | 8.431 | 0 | 360.75 | 331.49 | 100.2 | -1.8808 | 0 | -21.1877 | 0 | 1 | -3.8563 | -117.315
| 11.0271 | 8.4272 | 0 | 360.8125 | 331.55 | 100.2 | -1.8812 | 0 | -21.199 | 0 | 1 | -3.8572 | -117.345
| 11.0292 | 8.4235 | 0 | 360.875 | 331.62 | 100.2 | -1.8816 | 0 | -21.2098 | 0 | 1 | -3.8582 | -117.374
| 11.0312 | 8.4197 | 0 | 360.9375 | 331.68 | 100.2 | -1.882 | 0 | -21.2207 | 0 | 1 | -3.8591 | -117.403
| 11.0333 | 8.4159 | 0 | 361 | 331.74 | 100.2 | -1.8824 | 0 | -21.2315 | 0 | 1 | -3.8601 | -117.432
| 11.0354 | 8.4121 | 0 | 361.0625 | 331.8 | 100.2 | -1.8829 | 0 | -21.2424 | 0 | 1 | -3.8611 | -117.461
| 11.0375 | 8.4085 | 0 | 361.125 | 331.86 | 100.2 | -1.8833 | 0 | -21.2532 | 0 | 1 | -3.862 | -117.49
| 11.0396 | 8.4048 | 0 | 361.1875 | 331.92 | 100.2 | -1.8837 | 0 | -21.2641 | 0 | 1 | -3.863 | -117.519
| 11.0417 | 8.401 | 0 | 361.25 | 331.99 | 100.2 | -1.8841 | 0 | -21.2749 | 0 | 1 | -3.8639 | -117.548
| 11.0437 | 8.3972 | 0 | 361.3125 | 332.05 | 100.2 | -1.8845 | 0 | -21.2854 | 0 | 1 | -3.8648 | -117.576
| 11.0458 | 8.3934 | 0 | 361.375 | 332.11 | 100.2 | -1.8849 | 0 | -21.2963 | 0 | 1 | -3.8658 | -117.605
| 11.0479 | 8.3896 | 0 | 361.4375 | 332.17 | 100.2 | -1.8853 | 0 | -21.3071 | 0 | 1 | -3.8667 | -117.634
| 11.05 | 8.3858 | 0 | 361.5 | 332.24 | 100.2 | -1.8857 | 0 | -21.318 | 0 | 1 | -3.8677 | -117.663
| 11.0521 | 8.3821 | 0 | 361.5625 | 332.3 | 100.2 | -1.8861 | 0 | -21.3288 | 0 | 1 | -3.8686 | -117.692
| 11.0542 | 8.3783 | 0 | 361.625 | 332.36 | 100.2 | -1.8865 | 0 | -21.3397 | 0 | 1 | -3.8696 | -117.721
| 11.0563 | 8.3745 | 0 | 361.6875 | 332.43 | 100.2 | -1.8869 | 0 | -21.3501 | 0 | 1 | -3.8705 | -117.749
| 11.0583 | 8.3707 | 0 | 361.75 | 332.49 | 100.2 | -1.8873 | 0 | -21.361 | 0 | 1 | -3.8715 | -117.778
| 11.0604 | 8.3669 | 0 | 361.8125 | 332.55 | 100.2 | -1.8877 | 0 | -21.3715 | 0 | 1 | -3.8724 | -117.806
| 11.0625 | 8.3632 | 0 | 361.875 | 332.61 | 100.2 | -1.8881 | 0 | -21.3823 | 0 | 1 | -3.8733 | -117.835
| 11.0646 | 8.3594 | 0 | 361.9375 | 332.68 | 100.2 | -1.8885 | 0 | -21.3928 | 0 | 1 | -3.8743 | -117.863
| 11.0667 | 8.3556 | 0 | 362 | 332.74 | 100.2 | -1.8889 | 0 | -21.4036 | 0 | 1 | -3.8752 | -117.892
| 11.0687 | 8.3518 | 0 | 362.0625 | 332.8 | 100.2 | -1.8893 | 0 | -21.4141 | 0 | 1 | -3.8761 | -117.92
| 11.0708 | 8.348 | 0 | 362.125 | 332.87 | 100.2 | -1.8897 | 0 | -21.4246 | 0 | 1 | -3.8771 | -117.948
| 11.0729 | 8.3442 | 0 | 362.1875 | 332.93 | 100.2 | -1.8901 | 0 | -21.4354 | 0 | 1 | -3.878 | -117.977
| 11.075 | 8.3405 | 0 | 362.25 | 332.99 | 100.2 | -1.8905 | 0 | -21.4459 | 0 | 1 | -3.8789 | -118.005
| 11.0771 | 8.3367 | 0 | 362.3125 | 333.05 | 100.2 | -1.8909 | 0 | -21.4564 | 0 | 1 | -3.8799 | -118.033
| 11.0792 | 8.3329 | 0 | 362.375 | 333.12 | 100.2 | -1.8913 | 0 | -21.4668 | 0 | 1 | -3.8808 | -118.061
| 11.0813 | 8.3291 | 0 | 362.4375 | 333.18 | 100.2 | -1.8917 | 0 | -21.4777 | 0 | 1 | -3.8817 | -118.09
| 11.0833 | 8.3253 | 0 | 362.5 | 333.24 | 100.2 | -1.8921 | 0 | -21.4882 | 0 | 1 | -3.8827 | -118.118
| 11.0854 | 8.3215 | 0 | 362.5625 | 333.3 | 100.2 | -1.8925 | 0 | -21.4987 | 0 | 1 | -3.8836 | -118.146
| 11.0875 | 8.3178 | 0 | 362.625 | 333.36 | 100.2 | -1.8929 | 0 | -21.5091 | 0 | 1 | -3.8845 | -118.174
| 11.0896 | 8.314 | 0 | 362.6875 | 333.43 | 100.2 | -1.8933 | 0 | -21.5196 | 0 | 1 | -3.8854 | -118.202
| 11.0917 | 8.3102 | 0 | 362.75 | 333.49 | 100.2 | -1.8936 | 0 | -21.5301 | 0 | 1 | -3.8863 | -118.23
| 11.0938 | 8.3064 | 0 | 362.8125 | 333.55 | 100.2 | -1.894 | 0 | -21.5405 | 0 | 1 | -3.8873 | -118.258
| 11.0958 | 8.3026 | 0 | 362.875 | 333.62 | 100.2 | -1.8944 | 0 | -21.551 | 0 | 1 | -3.8882 | -118.286
| 11.0979 | 8.2989 | 0 | 362.9375 | 333.68 | 100.2 | -1.8948 | 0 | -21.5615 | 0 | 1 | -3.8891 | -118.314
| 11.1 | 8.2951 | 0 | 363 | 333.74 | 100.2 | -1.8952 | 0 | -21.5719 | 0 | 1 | -3.89 | -118.342
| 11.1021 | 8.2913 | 0 | 363.0625 | 333.8 | 100.2 | -1.8956 | 0 | -21.5824 | 0 | 1 | -3.8909 | -118.37
| 11.1042 | 8.2875 | 0 | 363.125 | 333.87 | 100.2 | -1.896 | 0 | -21.5929 | 0 | 1 | -3.8919 | -118.398
| 11.1062 | 8.2837 | 0 | 363.1875 | 333.93 | 100.2 | -1.8964 | 0 | -21.6034 | 0 | 1 | -3.8928 | -118.426
| 11.1083 | 8.2799 | 0 | 363.25 | 333.99 | 100.2 | -1.8968 | 0 | -21.6135 | 0 | 1 | -3.8937 | -118.453
| 11.1104 | 8.2762 | 0 | 363.3125 | 334.06 | 100.2 | -1.8972 | 0 | -21.6239 | 0 | 1 | -3.8946 | -118.481
| 11.1125 | 8.2724 | 0 | 363.375 | 334.12 | 100.2 | -1.8975 | 0 | -21.6344 | 0 | 1 | -3.8955 | -118.509
| 11.1146 | 8.2686 | 0 | 363.4375 | 334.18 | 100.2 | -1.8979 | 0 | -21.6449 | 0 | 1 | -3.8964 | -118.537
| 11.1167 | 8.2648 | 0 | 363.5 | 334.25 | 100.2 | -1.8983 | 0 | -21.6553 | 0 | 1 | -3.8973 | -118.565
| 11.1188 | 8.261 | 0 | 363.5625 | 334.31 | 100.2 | -1.8987 | 0 | -21.6658 | 0 | 1 | -3.8983 | -118.593
| 11.1208 | 8.2572 | 0 | 363.625 | 334.37 | 100.2 | -1.8991 | 0 | -21.6759 | 0 | 1 | -3.8992 | -118.62
| 11.1229 | 8.2535 | 0 | 363.6875 | 334.43 | 100.2 | -1.8995 | 0 | -21.6864 | 0 | 1 | -3.9001 | -118.648
| 11.125 | 8.2497 | 0 | 363.75 | 334.49 | 100.2 | -1.8999 | 0 | -21.6965 | 0 | 1 | -3.901 | -118.675
| 11.1271 | 8.2459 | 0 | 363.8125 | 334.56 | 100.2 | -1.9002 | 0 | -21.7066 | 0 | 1 | -3.9018 | -118.702
| 11.1292 | 8.2421 | 0 | 363.875 | 334.62 | 100.2 | -1.9006 | 0 | -21.717 | 0 | 1 | -3.9028 | -118.73
| 11.1312 | 8.2383 | 0 | 363.9375 | 334.68 | 100.2 | -1.901 | 0 | -21.7271 | 0 | 1 | -3.9037 | -118.757
| 11.1333 | 8.2346 | 0 | 364 | 334.75 | 100.2 | -1.9014 | 0 | -21.7372 | 0 | 1 | -3.9045 | -118.784
| 11.1354 | 8.2308 | 0 | 364.0625 | 334.81 | 100.2 | -1.9018 | 0 | -21.7473 | 0 | 1 | -3.9054 | -118.811
| 11.1375 | 8.227 | 0 | 364.125 | 334.87 | 100.2 | -1.9021 | 0 | -21.7574 | 0 | 1 | -3.9063 | -118.838
| 11.1396 | 8.2232 | 0 | 364.1875 | 334.93 | 100.2 | -1.9025 | 0 | -21.7679 | 0 | 1 | -3.9072 | -118.866
| 11.1417 | 8.2192 | 0 | 364.25 | 335 | 100.2 | -1.9029 | 0 | -21.778 | 0 | 1 | -3.9081 | -118.893
| 11.1438 | 8.2154 | 0 | 364.3125 | 335.06 | 100.2 | -1.9033 | 0 | -21.7881 | 0 | 1 | -3.909 | -118.92
| 11.1458 | 8.2116 | 0 | 364.375 | 335.12 | 100.2 | -1.9037 | 0 | -21.7985 | 0 | 1 | -3.9099 | -118.948
| 11.1479 | 8.2079 | 0 | 364.4375 | 335.18 | 100.2 | -1.904 | 0 | -21.8086 | 0 | 1 | -3.9108 | -118.975
| 11.15 | 8.2041 | 0 | 364.5 | 335.25 | 100.2 | -1.9044 | 0 | -21.8187 | 0 | 1 | -3.9117 | -119.002
| 11.1521 | 8.2003 | 0 | 364.5625 | 335.31 | 100.2 | -1.9048 | 0 | -21.8292 | 0 | 1 | -3.9126 | -119.03
| 11.1542 | 8.1965 | 0 | 364.625 | 335.37 | 100.2 | -1.9052 | 0 | -21.8389 | 0 | 1 | -3.9135 | -119.056
| 11.1562 | 8.1927 | 0 | 364.6875 | 335.44 | 100.2 | -1.9055 | 0 | -21.849 | 0 | 1 | -3.9144 | -119.083
| 11.1583 | 8.189 | 0 | 364.75 | 335.5 | 100.2 | -1.9059 | 0 | -21.8591 | 0 | 1 | -3.9153 | -119.11
| 11.1604 | 8.1852 | 0 | 364.8125 | 335.56 | 100.2 | -1.9063 | 0 | -21.8692 | 0 | 1 | -3.9161 | -119.137
| 11.1625 | 8.1814 | 0 | 364.875 | 335.62 | 100.2 | -1.9066 | 0 | -21.8789 | 0 | 1 | -3.917 | -119.163
| 11.1646 | 8.1776 | 0 | 364.9375 | 335.68 | 100.2 | -1.907 | 0 | -21.889 | 0 | 1 | -3.9179 | -119.19
| 11.1667 | 8.1738 | 0 | 365 | 335.75 | 100.2 | -1.9074 | 0 | -21.8987 | 0 | 1 | -3.9187 | -119.216
| 11.1687 | 8.17 | 0 | 365.0625 | 335.81 | 100.2 | -1.9078 | 0 | -21.9088 | 0 | 1 | -3.9196 | -119.243
| 11.1708 | 8.1663 | 0 | 365.125 | 335.87 | 100.2 | -1.9081 | 0 | -21.9185 | 0 | 1 | -3.9205 | -119.269
| 11.1729 | 8.1625 | 0 | 365.1875 | 335.93 | 100.2 | -1.9085 | 0 | -21.9282 | 0 | 1 | -3.9213 | -119.295
| 11.175 | 8.1587 | 0 | 365.25 | 336 | 100.2 | -1.9089 | 0 | -21.9383 | 0 | 1 | -3.9222 | -119.322
| 11.1771 | 8.1549 | 0 | 365.3125 | 336.06 | 100.2 | -1.9092 | 0 | -21.948 | 0 | 1 | -3.9231 | -119.348
| 11.1792 | 8.1511 | 0 | 365.375 | 336.12 | 100.2 | -1.9096 | 0 | -21.9577 | 0 | 1 | -3.9239 | -119.374
| 11.1813 | 8.1473 | 0 | 365.4375 | 336.19 | 100.2 | -1.9099 | 0 | -21.9674 | 0 | 1 | -3.9248 | -119.4
| 11.1833 | 8.1436 | 0 | 365.5 | 336.25 | 100.2 | -1.9103 | 0 | -21.9775 | 0 | 1 | -3.9257 | -119.427
| 11.1854 | 8.1398 | 0 | 365.5625 | 336.31 | 100.2 | -1.9107 | 0 | -21.9873 | 0 | 1 | -3.9265 | -119.453
| 11.1875 | 8.1362 | 0 | 365.625 | 336.37 | 100.2 | -1.911 | 0 | -21.9974 | 0 | 1 | -3.9274 | -119.48
| 11.1896 | 8.1324 | 0 | 365.6875 | 336.43 | 100.2 | -1.9114 | 0 | -22.0071 | 0 | 1 | -3.9283 | -119.506
| 11.1917 | 8.1286 | 0 | 365.75 | 336.5 | 100.2 | -1.9118 | 0 | -22.0172 | 0 | 1 | -3.9292 | -119.533
| 11.1937 | 8.1249 | 0 | 365.8125 | 336.56 | 100.2 | -1.9122 | 0 | -22.0273 | 0 | 1 | -3.9301 | -119.56
| 11.1958 | 8.1211 | 0 | 365.875 | 336.62 | 100.2 | -1.9125 | 0 | -22.037 | 0 | 1 | -3.9309 | -119.586
| 11.1979 | 8.1173 | 0 | 365.9375 | 336.68 | 100.2 | -1.9129 | 0 | -22.0471 | 0 | 1 | -3.9318 | -119.613
| 11.2 | 8.1135 | 0 | 366 | 336.75 | 100.2 | -1.9132 | 0 | -22.0568 | 0 | 1 | -3.9326 | -119.639
| 11.2021 | 8.1097 | 0 | 366.0625 | 336.81 | 100.2 | -1.9136 | 0 | -22.0665 | 0 | 1 | -3.9335 | -119.665
| 11.2042 | 8.1059 | 0 | 366.125 | 336.88 | 100.2 | -1.914 | 0 | -22.0762 | 0 | 1 | -3.9344 | -119.691
| 11.2063 | 8.1022 | 0 | 366.1875 | 336.94 | 100.2 | -1.9143 | 0 | -22.0855 | 0 | 1 | -3.9352 | -119.716
| 11.2083 | 8.0984 | 0 | 366.25 | 337 | 100.2 | -1.9147 | 0 | -22.0952 | 0 | 1 | -3.936 | -119.742
| 11.2104 | 8.0948 | 0 | 366.3125 | 337.07 | 100.2 | -1.915 | 0 | -22.1049 | 0 | 1 | -3.9369 | -119.768
| 11.2125 | 8.091 | 0 | 366.375 | 337.13 | 100.2 | -1.9154 | 0 | -22.1147 | 0 | 1 | -3.9377 | -119.794
| 11.2146 | 8.0872 | 0 | 366.4375 | 337.19 | 100.2 | -1.9157 | 0 | -22.1244 | 0 | 1 | -3.9386 | -119.82
| 11.2167 | 8.0835 | 0 | 366.5 | 337.25 | 100.2 | -1.9161 | 0 | -22.1341 | 0 | 1 | -3.9395 | -119.846
| 11.2188 | 8.0797 | 0 | 366.5625 | 337.31 | 100.2 | -1.9165 | 0 | -22.1438 | 0 | 1 | -3.9403 | -119.872
| 11.2208 | 8.0759 | 0 | 366.625 | 337.37 | 100.2 | -1.9168 | 0 | -22.1532 | 0 | 1 | -3.9411 | -119.897
| 11.2229 | 8.0721 | 0 | 366.6875 | 337.44 | 100.2 | -1.9172 | 0 | -22.1629 | 0 | 1 | -3.942 | -119.923
| 11.225 | 8.0685 | 0 | 366.75 | 337.5 | 100.2 | -1.9175 | 0 | -22.1722 | 0 | 1 | -3.9428 | -119.948
| 11.2271 | 8.0648 | 0 | 366.8125 | 337.56 | 100.2 | -1.9179 | 0 | -22.1819 | 0 | 1 | -3.9437 | -119.974
| 11.2292 | 8.061 | 0 | 366.875 | 337.63 | 100.2 | -1.9182 | 0 | -22.1912 | 0 | 1 | -3.9445 | -119.999
| 11.2312 | 8.0572 | 0 | 366.9375 | 337.69 | 100.2 | -1.9186 | 0 | -22.2006 | 0 | 1 | -3.9453 | -120.024
| 11.2333 | 8.0534 | 0 | 367 | 337.75 | 100.2 | -1.9189 | 0 | -22.2103 | 0 | 1 | -3.9462 | -120.05
| 11.2354 | 8.0498 | 0 | 367.0625 | 337.81 | 100.2 | -1.9193 | 0 | -22.2196 | 0 | 1 | -3.947 | -120.075
| 11.2375 | 8.0461 | 0 | 367.125 | 337.88 | 100.2 | -1.9196 | 0 | -22.229 | 0 | 1 | -3.9478 | -120.1
| 11.2396 | 8.0423 | 0 | 367.1875 | 337.94 | 100.2 | -1.9199 | 0 | -22.2383 | 0 | 1 | -3.9486 | -120.125
| 11.2417 | 8.0385 | 0 | 367.25 | 338 | 100.2 | -1.9203 | 0 | -22.2476 | 0 | 1 | -3.9494 | -120.15
| 11.2438 | 8.0349 | 0 | 367.3125 | 338.06 | 100.2 | -1.9206 | 0 | -22.257 | 0 | 1 | -3.9503 | -120.175
| 11.2458 | 8.0311 | 0 | 367.375 | 338.13 | 100.2 | -1.921 | 0 | -22.2663 | 0 | 1 | -3.9511 | -120.2
| 11.2479 | 8.0274 | 0 | 367.4375 | 338.19 | 100.2 | -1.9213 | 0 | -22.2756 | 0 | 1 | -3.9519 | -120.225
| 11.25 | 8.0238 | 0 | 367.5 | 338.25 | 100.2 | -1.9217 | 0 | -22.285 | 0 | 1 | -3.9527 | -120.25
| 11.2521 | 8.02 | 0 | 367.5625 | 338.32 | 100.2 | -1.922 | 0 | -22.2943 | 0 | 1 | -3.9536 | -120.275
| 11.2542 | 8.0162 | 0 | 367.625 | 338.38 | 100.2 | -1.9223 | 0 | -22.3036 | 0 | 1 | -3.9544 | -120.3
| 11.2562 | 8.0124 | 0 | 367.6875 | 338.44 | 100.2 | -1.9227 | 0 | -22.313 | 0 | 1 | -3.9552 | -120.325
| 11.2583 | 8.0089 | 0 | 367.75 | 338.5 | 100.2 | -1.923 | 0 | -22.3223 | 0 | 1 | -3.956 | -120.35
| 11.2604 | 8.0051 | 0 | 367.8125 | 338.56 | 100.2 | -1.9234 | 0 | -22.3317 | 0 | 1 | -3.9568 | -120.375
| 11.2625 | 8.0015 | 0 | 367.875 | 338.62 | 100.2 | -1.9237 | 0 | -22.341 | 0 | 1 | -3.9577 | -120.4
| 11.2646 | 7.9977 | 0 | 367.9375 | 338.69 | 100.2 | -1.9241 | 0 | -22.3503 | 0 | 1 | -3.9585 | -120.425
| 11.2667 | 7.9939 | 0 | 368 | 338.75 | 100.2 | -1.9244 | 0 | -22.3597 | 0 | 1 | -3.9593 | -120.45
| 11.2688 | 7.9904 | 0 | 368.0625 | 338.81 | 100.2 | -1.9247 | 0 | -22.369 | 0 | 1 | -3.9601 | -120.475
| 11.2708 | 7.9866 | 0 | 368.125 | 338.88 | 100.2 | -1.9251 | 0 | -22.3779 | 0 | 1 | -3.9609 | -120.499
| 11.2729 | 7.983 | 0 | 368.1875 | 338.94 | 100.2 | -1.9254 | 0 | -22.3873 | 0 | 1 | -3.9617 | -120.524
| 11.275 | 7.9792 | 0 | 368.25 | 339 | 100.2 | -1.9258 | 0 | -22.3966 | 0 | 1 | -3.9626 | -120.549
| 11.2771 | 7.9757 | 0 | 368.3125 | 339.06 | 100.2 | -1.9261 | 0 | -22.4056 | 0 | 1 | -3.9633 | -120.573
| 11.2792 | 7.9719 | 0 | 368.375 | 339.13 | 100.2 | -1.9264 | 0 | -22.4145 | 0 | 1 | -3.9641 | -120.597
| 11.2812 | 7.9683 | 0 | 368.4375 | 339.19 | 100.2 | -1.9267 | 0 | -22.4235 | 0 | 1 | -3.9649 | -120.621
| 11.2833 | 7.9645 | 0 | 368.5 | 339.25 | 100.2 | -1.9271 | 0 | -22.4324 | 0 | 1 | -3.9657 | -120.645
| 11.2854 | 7.961 | 0 | 368.5625 | 339.31 | 100.2 | -1.9274 | 0 | -22.4414 | 0 | 1 | -3.9665 | -120.669
| 11.2875 | 7.9572 | 0 | 368.625 | 339.37 | 100.2 | -1.9277 | 0 | -22.4504 | 0 | 1 | -3.9673 | -120.693
| 11.2896 | 7.9536 | 0 | 368.6875 | 339.44 | 100.2 | -1.928 | 0 | -22.4589 | 0 | 1 | -3.968 | -120.716
| 11.2917 | 7.9498 | 0 | 368.75 | 339.5 | 100.2 | -1.9284 | 0 | -22.4679 | 0 | 1 | -3.9688 | -120.74
| 11.2937 | 7.9462 | 0 | 368.8125 | 339.56 | 100.2 | -1.9287 | 0 | -22.4768 | 0 | 1 | -3.9696 | -120.764
| 11.2958 | 7.9425 | 0 | 368.875 | 339.63 | 100.2 | -1.929 | 0 | -22.4854 | 0 | 1 | -3.9704 | -120.787
| 11.2979 | 7.9389 | 0 | 368.9375 | 339.69 | 100.2 | -1.9293 | 0 | -22.4944 | 0 | 1 | -3.9712 | -120.811
| 11.3 | 7.9353 | 0 | 369 | 339.75 | 100.2 | -1.9297 | 0 | -22.5033 | 0 | 1 | -3.972 | -120.835
| 11.3021 | 7.9315 | 0 | 369.0625 | 339.82 | 100.2 | -1.93 | 0 | -22.5119 | 0 | 1 | -3.9727 | -120.858
| 11.3042 | 7.928 | 0 | 369.125 | 339.88 | 100.2 | -1.9303 | 0 | -22.5205 | 0 | 1 | -3.9735 | -120.881
| 11.3063 | 7.9244 | 0 | 369.1875 | 339.94 | 100.2 | -1.9306 | 0 | -22.5294 | 0 | 1 | -3.9743 | -120.905
| 11.3083 | 7.9208 | 0 | 369.25 | 340 | 100.2 | -1.9309 | 0 | -22.538 | 0 | 1 | -3.975 | -120.928
| 11.3104 | 7.917 | 0 | 369.3125 | 340.06 | 100.2 | -1.9312 | 0 | -22.5466 | 0 | 1 | -3.9758 | -120.951
| 11.3125 | 7.9135 | 0 | 369.375 | 340.13 | 100.2 | -1.9315 | 0 | -22.5555 | 0 | 1 | -3.9766 | -120.975
| 11.3146 | 7.9099 | 0 | 369.4375 | 340.19 | 100.2 | -1.9319 | 0 | -22.5641 | 0 | 1 | -3.9773 | -120.998
| 11.3167 | 7.9063 | 0 | 369.5 | 340.25 | 100.2 | -1.9322 | 0 | -22.5727 | 0 | 1 | -3.9781 | -121.021
| 11.3187 | 7.9025 | 0 | 369.5625 | 340.31 | 100.2 | -1.9325 | 0 | -22.5817 | 0 | 1 | -3.9789 | -121.045
| 11.3208 | 7.899 | 0 | 369.625 | 340.38 | 100.2 | -1.9328 | 0 | -22.5902 | 0 | 1 | -3.9796 | -121.068
| 11.3229 | 7.8954 | 0 | 369.6875 | 340.44 | 100.2 | -1.9331 | 0 | -22.5992 | 0 | 1 | -3.9804 | -121.092
| 11.325 | 7.8918 | 0 | 369.75 | 340.5 | 100.2 | -1.9334 | 0 | -22.6078 | 0 | 1 | -3.9812 | -121.115
| 11.3271 | 7.8882 | 0 | 369.8125 | 340.57 | 100.2 | -1.9338 | 0 | -22.6167 | 0 | 1 | -3.982 | -121.139
| 11.3292 | 7.8847 | 0 | 369.875 | 340.63 | 100.2 | -1.9341 | 0 | -22.6253 | 0 | 1 | -3.9827 | -121.162
| 11.3313 | 7.8811 | 0 | 369.9375 | 340.69 | 100.2 | -1.9344 | 0 | -22.6339 | 0 | 1 | -3.9835 | -121.185
| 11.3333 | 7.8775 | 0 | 370 | 340.75 | 100.2 | -1.9347 | 0 | -22.6421 | 0 | 1 | -3.9842 | -121.207
| 11.3354 | 7.874 | 0 | 370.0625 | 340.82 | 100.2 | -1.935 | 0 | -22.6506 | 0 | 1 | -3.9849 | -121.23
| 11.3375 | 7.8704 | 0 | 370.125 | 340.88 | 100.2 | -1.9353 | 0 | -22.6592 | 0 | 1 | -3.9857 | -121.253
| 11.3396 | 7.8668 | 0 | 370.1875 | 340.94 | 100.2 | -1.9356 | 0 | -22.6678 | 0 | 1 | -3.9865 | -121.276
| 11.3417 | 7.8632 | 0 | 370.25 | 341.01 | 100.2 | -1.9359 | 0 | -22.6764 | 0 | 1 | -3.9872 | -121.299
| 11.3438 | 7.8597 | 0 | 370.3125 | 341.07 | 100.2 | -1.9362 | 0 | -22.6849 | 0 | 1 | -3.988 | -121.322
| 11.3458 | 7.8561 | 0 | 370.375 | 341.13 | 100.2 | -1.9366 | 0 | -22.6935 | 0 | 1 | -3.9887 | -121.345
| 11.3479 | 7.8525 | 0 | 370.4375 | 341.19 | 100.2 | -1.9369 | 0 | -22.7021 | 0 | 1 | -3.9895 | -121.368
| 11.35 | 7.849 | 0 | 370.5 | 341.25 | 100.2 | -1.9372 | 0 | -22.7107 | 0 | 1 | -3.9902 | -121.391
| 11.3521 | 7.8454 | 0 | 370.5625 | 341.32 | 100.2 | -1.9375 | 0 | -22.7192 | 0 | 1 | -3.991 | -121.414
| 11.3542 | 7.8418 | 0 | 370.625 | 341.38 | 100.2 | -1.9378 | 0 | -22.7278 | 0 | 1 | -3.9917 | -121.437
| 11.3562 | 7.8384 | 0 | 370.6875 | 341.44 | 100.2 | -1.9381 | 0 | -22.7364 | 0 | 1 | -3.9925 | -121.46
| 11.3583 | 7.8349 | 0 | 370.75 | 341.5 | 100.2 | -1.9384 | 0 | -22.7446 | 0 | 1 | -3.9932 | -121.482
| 11.3604 | 7.8313 | 0 | 370.8125 | 341.57 | 100.2 | -1.9387 | 0 | -22.7532 | 0 | 1 | -3.994 | -121.505
| 11.3625 | 7.8277 | 0 | 370.875 | 341.63 | 100.2 | -1.939 | 0 | -22.7614 | 0 | 1 | -3.9947 | -121.527
| 11.3646 | 7.8242 | 0 | 370.9375 | 341.69 | 100.2 | -1.9393 | 0 | -22.7696 | 0 | 1 | -3.9954 | -121.549
| 11.3667 | 7.8208 | 0 | 371 | 341.76 | 100.2 | -1.9396 | 0 | -22.7778 | 0 | 1 | -3.9962 | -121.571
| 11.3688 | 7.8172 | 0 | 371.0625 | 341.82 | 100.2 | -1.9399 | 0 | -22.7863 | 0 | 1 | -3.9969 | -121.594
| 11.3708 | 7.8137 | 0 | 371.125 | 341.88 | 100.2 | -1.9402 | 0 | -22.7946 | 0 | 1 | -3.9976 | -121.616
| 11.3729 | 7.8103 | 0 | 371.1875 | 341.94 | 100.2 | -1.9405 | 0 | -22.8028 | 0 | 1 | -3.9984 | -121.638
| 11.375 | 7.8067 | 0 | 371.25 | 342 | 100.2 | -1.9408 | 0 | -22.811 | 0 | 1 | -3.9991 | -121.66
| 11.3771 | 7.8034 | 0 | 371.3125 | 342.06 | 100.2 | -1.9411 | 0 | -22.8192 | 0 | 1 | -3.9998 | -121.682
| 11.3792 | 7.7998 | 0 | 371.375 | 342.13 | 100.2 | -1.9414 | 0 | -22.827 | 0 | 1 | -4.0005 | -121.703
| 11.3812 | 7.7962 | 0 | 371.4375 | 342.19 | 100.2 | -1.9417 | 0 | -22.8352 | 0 | 1 | -4.0012 | -121.725
| 11.3833 | 7.7928 | 0 | 371.5 | 342.25 | 100.2 | -1.9419 | 0 | -22.843 | 0 | 1 | -4.0019 | -121.746
| 11.3854 | 7.7893 | 0 | 371.5625 | 342.31 | 100.2 | -1.9422 | 0 | -22.8508 | 0 | 1 | -4.0026 | -121.767
| 11.3875 | 7.7859 | 0 | 371.625 | 342.38 | 100.2 | -1.9425 | 0 | -22.859 | 0 | 1 | -4.0033 | -121.789
| 11.3896 | 7.7823 | 0 | 371.6875 | 342.44 | 100.2 | -1.9428 | 0 | -22.8672 | 0 | 1 | -4.004 | -121.811
| 11.3917 | 7.779 | 0 | 371.75 | 342.5 | 100.2 | -1.9431 | 0 | -22.875 | 0 | 1 | -4.0047 | -121.832
| 11.3938 | 7.7756 | 0 | 371.8125 | 342.57 | 100.2 | -1.9434 | 0 | -22.8832 | 0 | 1 | -4.0055 | -121.854
| 11.3958 | 7.772 | 0 | 371.875 | 342.63 | 100.2 | -1.9437 | 0 | -22.891 | 0 | 1 | -4.0061 | -121.875
| 11.3979 | 7.7687 | 0 | 371.9375 | 342.69 | 100.2 | -1.944 | 0 | -22.8989 | 0 | 1 | -4.0068 | -121.896
| 11.4 | 7.7653 | 0 | 372 | 342.75 | 100.2 | -1.9442 | 0 | -22.9067 | 0 | 1 | -4.0075 | -121.917
| 11.4021 | 7.7617 | 0 | 372.0625 | 342.82 | 100.2 | -1.9445 | 0 | -22.9145 | 0 | 1 | -4.0082 | -121.938
| 11.4042 | 7.7584 | 0 | 372.125 | 342.88 | 100.2 | -1.9448 | 0 | -22.9223 | 0 | 1 | -4.0089 | -121.959
| 11.4062 | 7.755 | 0 | 372.1875 | 342.94 | 100.2 | -1.9451 | 0 | -22.9301 | 0 | 1 | -4.0096 | -121.98
| 11.4083 | 7.7517 | 0 | 372.25 | 343 | 100.2 | -1.9453 | 0 | -22.9376 | 0 | 1 | -4.0103 | -122
| 11.4104 | 7.7481 | 0 | 372.3125 | 343.06 | 100.2 | -1.9456 | 0 | -22.945 | 0 | 1 | -4.0109 | -122.02
| 11.4125 | 7.7447 | 0 | 372.375 | 343.13 | 100.2 | -1.9459 | 0 | -22.9524 | 0 | 1 | -4.0116 | -122.04
| 11.4146 | 7.7414 | 0 | 372.4375 | 343.19 | 100.2 | -1.9461 | 0 | -22.9599 | 0 | 1 | -4.0122 | -122.06
| 11.4167 | 7.738 | 0 | 372.5 | 343.25 | 100.2 | -1.9464 | 0 | -22.967 | 0 | 1 | -4.0129 | -122.079
| 11.4187 | 7.7346 | 0 | 372.5625 | 343.31 | 100.2 | -1.9466 | 0 | -22.974 | 0 | 1 | -4.0135 | -122.098
| 11.4208 | 7.7313 | 0 | 372.625 | 343.38 | 100.2 | -1.9469 | 0 | -22.9811 | 0 | 1 | -4.0141 | -122.117
| 11.4229 | 7.7279 | 0 | 372.6875 | 343.44 | 100.2 | -1.9471 | 0 | -22.9881 | 0 | 1 | -4.0147 | -122.136
| 11.425 | 7.7246 | 0 | 372.75 | 343.5 | 100.2 | -1.9474 | 0 | -22.9952 | 0 | 1 | -4.0154 | -122.155
| 11.4271 | 7.7212 | 0 | 372.8125 | 343.56 | 100.2 | -1.9476 | 0 | -23.0019 | 0 | 1 | -4.0159 | -122.173
| 11.4292 | 7.7178 | 0 | 372.875 | 343.63 | 100.2 | -1.9478 | 0 | -23.0089 | 0 | 1 | -4.0166 | -122.192
| 11.4313 | 7.7145 | 0 | 372.9375 | 343.69 | 100.2 | -1.9481 | 0 | -23.016 | 0 | 1 | -4.0172 | -122.211
| 11.4333 | 7.7111 | 0 | 373 | 343.75 | 100.2 | -1.9483 | 0 | -23.0227 | 0 | 1 | -4.0178 | -122.229
| 11.4354 | 7.7077 | 0 | 373.0625 | 343.82 | 100.2 | -1.9486 | 0 | -23.0297 | 0 | 1 | -4.0184 | -122.248
| 11.4375 | 7.7044 | 0 | 373.125 | 343.88 | 100.2 | -1.9488 | 0 | -23.0364 | 0 | 1 | -4.019 | -122.266
| 11.4396 | 7.701 | 0 | 373.1875 | 343.94 | 100.2 | -1.949 | 0 | -23.0431 | 0 | 1 | -4.0196 | -122.284
| 11.4417 | 7.6979 | 0 | 373.25 | 344 | 100.2 | -1.9492 | 0 | -23.0498 | 0 | 1 | -4.0202 | -122.302
| 11.4437 | 7.6945 | 0 | 373.3125 | 344.06 | 100.2 | -1.9495 | 0 | -23.0565 | 0 | 1 | -4.0208 | -122.32
| 11.4458 | 7.6911 | 0 | 373.375 | 344.13 | 100.2 | -1.9497 | 0 | -23.0635 | 0 | 1 | -4.0214 | -122.339
| 11.4479 | 7.6878 | 0 | 373.4375 | 344.19 | 100.2 | -1.95 | 0 | -23.0706 | 0 | 1 | -4.022 | -122.358
| 11.45 | 7.6846 | 0 | 373.5 | 344.25 | 100.2 | -1.9502 | 0 | -23.0773 | 0 | 1 | -4.0226 | -122.376
| 11.4521 | 7.6813 | 0 | 373.5625 | 344.31 | 100.2 | -1.9505 | 0 | -23.0843 | 0 | 1 | -4.0232 | -122.395
| 11.4542 | 7.6781 | 0 | 373.625 | 344.38 | 100.2 | -1.9507 | 0 | -23.091 | 0 | 1 | -4.0238 | -122.413
| 11.4563 | 7.6748 | 0 | 373.6875 | 344.44 | 100.2 | -1.9509 | 0 | -23.098 | 0 | 1 | -4.0245 | -122.432
| 11.4583 | 7.6714 | 0 | 373.75 | 344.5 | 100.2 | -1.9512 | 0 | -23.1047 | 0 | 1 | -4.025 | -122.45
| 11.4604 | 7.6682 | 0 | 373.8125 | 344.56 | 100.2 | -1.9514 | 0 | -23.1114 | 0 | 1 | -4.0256 | -122.468
| 11.4625 | 7.6649 | 0 | 373.875 | 344.62 | 100.2 | -1.9516 | 0 | -23.1177 | 0 | 1 | -4.0262 | -122.485
| 11.4646 | 7.6617 | 0 | 373.9375 | 344.69 | 100.2 | -1.9518 | 0 | -23.124 | 0 | 1 | -4.0268 | -122.502
| 11.4667 | 7.6586 | 0 | 374 | 344.75 | 100.2 | -1.952 | 0 | -23.1303 | 0 | 1 | -4.0273 | -122.519
| 11.4688 | 7.6552 | 0 | 374.0625 | 344.81 | 100.2 | -1.9522 | 0 | -23.1362 | 0 | 1 | -4.0278 | -122.535
| 11.4708 | 7.6521 | 0 | 374.125 | 344.87 | 100.2 | -1.9524 | 0 | -23.1422 | 0 | 1 | -4.0284 | -122.551
| 11.4729 | 7.6489 | 0 | 374.1875 | 344.94 | 100.2 | -1.9526 | 0 | -23.1481 | 0 | 1 | -4.0289 | -122.567
| 11.475 | 7.6455 | 0 | 374.25 | 345 | 100.2 | -1.9528 | 0 | -23.154 | 0 | 1 | -4.0294 | -122.583
| 11.4771 | 7.6424 | 0 | 374.3125 | 345.06 | 100.2 | -1.9531 | 0 | -23.1603 | 0 | 1 | -4.03 | -122.6
| 11.4792 | 7.6392 | 0 | 374.375 | 345.12 | 100.2 | -1.9533 | 0 | -23.1662 | 0 | 1 | -4.0305 | -122.616
| 11.4812 | 7.6361 | 0 | 374.4375 | 345.19 | 100.2 | -1.9535 | 0 | -23.1721 | 0 | 1 | -4.031 | -122.632
| 11.4833 | 7.6327 | 0 | 374.5 | 345.25 | 100.2 | -1.9537 | 0 | -23.1784 | 0 | 1 | -4.0316 | -122.649
| 11.4854 | 7.6296 | 0 | 374.5625 | 345.31 | 100.2 | -1.9539 | 0 | -23.1844 | 0 | 1 | -4.0321 | -122.665
| 11.4875 | 7.6264 | 0 | 374.625 | 345.37 | 100.2 | -1.9541 | 0 | -23.1903 | 0 | 1 | -4.0326 | -122.681
| 11.4896 | 7.6233 | 0 | 374.6875 | 345.44 | 100.2 | -1.9543 | 0 | -23.1962 | 0 | 1 | -4.0332 | -122.697
| 11.4917 | 7.6201 | 0 | 374.75 | 345.5 | 100.2 | -1.9545 | 0 | -23.2021 | 0 | 1 | -4.0337 | -122.713
| 11.4938 | 7.617 | 0 | 374.8125 | 345.56 | 100.2 | -1.9547 | 0 | -23.2084 | 0 | 1 | -4.0343 | -122.73
| 11.4958 | 7.6138 | 0 | 374.875 | 345.62 | 100.2 | -1.9549 | 0 | -23.2144 | 0 | 1 | -4.0348 | -122.746
| 11.4979 | 7.6107 | 0 | 374.9375 | 345.68 | 100.2 | -1.9551 | 0 | -23.2199 | 0 | 1 | -4.0353 | -122.761
| 11.5 | 7.6075 | 0 | 375 | 345.75 | 100.2 | -1.9553 | 0 | -23.2258 | 0 | 1 | -4.0358 | -122.777
| 11.5021 | 7.6044 | 0 | 375.0625 | 345.81 | 100.2 | -1.9554 | 0 | -23.2314 | 0 | 1 | -4.0363 | -122.792
| 11.5042 | 7.6012 | 0 | 375.125 | 345.87 | 100.2 | -1.9556 | 0 | -23.2365 | 0 | 1 | -4.0367 | -122.806
| 11.5062 | 7.5983 | 0 | 375.1875 | 345.94 | 100.2 | -1.9558 | 0 | -23.2421 | 0 | 1 | -4.0372 | -122.821
| 11.5083 | 7.5951 | 0 | 375.25 | 346 | 100.2 | -1.956 | 0 | -23.2476 | 0 | 1 | -4.0377 | -122.836
| 11.5104 | 7.592 | 0 | 375.3125 | 346.06 | 100.2 | -1.9561 | 0 | -23.2528 | 0 | 1 | -4.0382 | -122.85
| 11.5125 | 7.5888 | 0 | 375.375 | 346.12 | 100.2 | -1.9563 | 0 | -23.2579 | 0 | 1 | -4.0387 | -122.864
| 11.5146 | 7.5857 | 0 | 375.4375 | 346.18 | 100.2 | -1.9565 | 0 | -23.2635 | 0 | 1 | -4.0391 | -122.879
| 11.5167 | 7.5827 | 0 | 375.5 | 346.25 | 100.2 | -1.9567 | 0 | -23.2686 | 0 | 1 | -4.0396 | -122.893
| 11.5188 | 7.5796 | 0 | 375.5625 | 346.31 | 100.2 | -1.9569 | 0 | -23.2742 | 0 | 1 | -4.0401 | -122.908
| 11.5208 | 7.5766 | 0 | 375.625 | 346.37 | 100.2 | -1.957 | 0 | -23.2797 | 0 | 1 | -4.0406 | -122.923
| 11.5229 | 7.5735 | 0 | 375.6875 | 346.43 | 100.2 | -1.9572 | 0 | -23.2849 | 0 | 1 | -4.0411 | -122.937
| 11.525 | 7.5703 | 0 | 375.75 | 346.49 | 100.2 | -1.9574 | 0 | -23.2901 | 0 | 1 | -4.0415 | -122.951
| 11.5271 | 7.5674 | 0 | 375.8125 | 346.56 | 100.2 | -1.9575 | 0 | -23.2952 | 0 | 1 | -4.042 | -122.965
| 11.5292 | 7.5642 | 0 | 375.875 | 346.62 | 100.2 | -1.9577 | 0 | -23.3004 | 0 | 1 | -4.0424 | -122.979
| 11.5312 | 7.5613 | 0 | 375.9375 | 346.68 | 100.2 | -1.9579 | 0 | -23.3056 | 0 | 1 | -4.0429 | -122.993
| 11.5333 | 7.5583 | 0 | 376 | 346.75 | 100.2 | -1.9581 | 0 | -23.3111 | 0 | 1 | -4.0434 | -123.008
| 11.5354 | 7.5552 | 0 | 376.0625 | 346.81 | 100.2 | -1.9582 | 0 | -23.3159 | 0 | 1 | -4.0438 | -123.021
| 11.5375 | 7.5522 | 0 | 376.125 | 346.87 | 100.2 | -1.9584 | 0 | -23.321 | 0 | 1 | -4.0443 | -123.035
| 11.5396 | 7.5493 | 0 | 376.1875 | 346.93 | 100.2 | -1.9585 | 0 | -23.3262 | 0 | 1 | -4.0447 | -123.049
| 11.5417 | 7.5461 | 0 | 376.25 | 346.99 | 100.2 | -1.9587 | 0 | -23.3314 | 0 | 1 | -4.0452 | -123.063
| 11.5437 | 7.5432 | 0 | 376.3125 | 347.06 | 100.2 | -1.9589 | 0 | -23.3362 | 0 | 1 | -4.0456 | -123.076
| 11.5458 | 7.5403 | 0 | 376.375 | 347.12 | 100.2 | -1.959 | 0 | -23.3409 | 0 | 1 | -4.0461 | -123.089
| 11.5479 | 7.5373 | 0 | 376.4375 | 347.18 | 100.2 | -1.9592 | 0 | -23.3457 | 0 | 1 | -4.0465 | -123.102
| 11.55 | 7.5342 | 0 | 376.5 | 347.24 | 100.2 | -1.9593 | 0 | -23.3505 | 0 | 1 | -4.0469 | -123.115
| 11.5521 | 7.5312 | 0 | 376.5625 | 347.31 | 100.2 | -1.9595 | 0 | -23.3549 | 0 | 1 | -4.0473 | -123.127
| 11.5542 | 7.5283 | 0 | 376.625 | 347.37 | 100.2 | -1.9596 | 0 | -23.3597 | 0 | 1 | -4.0477 | -123.14
| 11.5563 | 7.5253 | 0 | 376.6875 | 347.43 | 100.2 | -1.9598 | 0 | -23.3645 | 0 | 1 | -4.0482 | -123.153
| 11.5583 | 7.5224 | 0 | 376.75 | 347.5 | 100.2 | -1.9599 | 0 | -23.3693 | 0 | 1 | -4.0486 | -123.166
| 11.5604 | 7.5195 | 0 | 376.8125 | 347.56 | 100.2 | -1.96 | 0 | -23.3737 | 0 | 1 | -4.049 | -123.178
| 11.5625 | 7.5165 | 0 | 376.875 | 347.62 | 100.2 | -1.9602 | 0 | -23.3785 | 0 | 1 | -4.0494 | -123.191
| 11.5646 | 7.5136 | 0 | 376.9375 | 347.68 | 100.2 | -1.9603 | 0 | -23.3832 | 0 | 1 | -4.0498 | -123.204
| 11.5667 | 7.5106 | 0 | 377 | 347.74 | 100.2 | -1.9605 | 0 | -23.388 | 0 | 1 | -4.0503 | -123.217
| 11.5687 | 7.5079 | 0 | 377.0625 | 347.8 | 100.2 | -1.9606 | 0 | -23.3925 | 0 | 1 | -4.0507 | -123.229
| 11.5708 | 7.505 | 0 | 377.125 | 347.86 | 100.2 | -1.9608 | 0 | -23.3972 | 0 | 1 | -4.0511 | -123.242
| 11.5729 | 7.502 | 0 | 377.1875 | 347.93 | 100.2 | -1.9609 | 0 | -23.402 | 0 | 1 | -4.0515 | -123.255
| 11.575 | 7.4991 | 0 | 377.25 | 347.99 | 100.2 | -1.9611 | 0 | -23.4068 | 0 | 1 | -4.0519 | -123.268
| 11.5771 | 7.4963 | 0 | 377.3125 | 348.05 | 100.2 | -1.9612 | 0 | -23.4116 | 0 | 1 | -4.0524 | -123.281
| 11.5792 | 7.4934 | 0 | 377.375 | 348.11 | 100.2 | -1.9614 | 0 | -23.4168 | 0 | 1 | -4.0528 | -123.295
| 11.5813 | 7.4905 | 0 | 377.4375 | 348.18 | 100.2 | -1.9615 | 0 | -23.4212 | 0 | 1 | -4.0532 | -123.307
| 11.5833 | 7.4877 | 0 | 377.5 | 348.24 | 100.2 | -1.9617 | 0 | -23.4259 | 0 | 1 | -4.0536 | -123.32
| 11.5854 | 7.4848 | 0 | 377.5625 | 348.3 | 100.2 | -1.9618 | 0 | -23.4304 | 0 | 1 | -4.054 | -123.332
| 11.5875 | 7.4821 | 0 | 377.625 | 348.36 | 100.2 | -1.962 | 0 | -23.4348 | 0 | 1 | -4.0544 | -123.344
| 11.5896 | 7.4791 | 0 | 377.6875 | 348.42 | 100.2 | -1.9621 | 0 | -23.4392 | 0 | 1 | -4.0548 | -123.356
| 11.5917 | 7.4764 | 0 | 377.75 | 348.49 | 100.2 | -1.9622 | 0 | -23.4436 | 0 | 1 | -4.0552 | -123.368
| 11.5938 | 7.4734 | 0 | 377.8125 | 348.55 | 100.2 | -1.9624 | 0 | -23.4476 | 0 | 1 | -4.0556 | -123.379
| 11.5958 | 7.4707 | 0 | 377.875 | 348.61 | 100.2 | -1.9625 | 0 | -23.4516 | 0 | 1 | -4.0559 | -123.39
| 11.5979 | 7.4678 | 0 | 377.9375 | 348.68 | 100.2 | -1.9626 | 0 | -23.4556 | 0 | 1 | -4.0563 | -123.401
| 11.6 | 7.465 | 0 | 378 | 348.74 | 100.2 | -1.9627 | 0 | -23.4597 | 0 | 1 | -4.0567 | -123.412
| 11.6021 | 7.4623 | 0 | 378.0625 | 348.8 | 100.2 | -1.9628 | 0 | -23.4637 | 0 | 1 | -4.057 | -123.423
| 11.6042 | 7.4596 | 0 | 378.125 | 348.86 | 100.2 | -1.963 | 0 | -23.4677 | 0 | 1 | -4.0574 | -123.434
| 11.6062 | 7.4566 | 0 | 378.1875 | 348.93 | 100.2 | -1.9631 | 0 | -23.4717 | 0 | 1 | -4.0578 | -123.445
| 11.6083 | 7.4539 | 0 | 378.25 | 348.99 | 100.2 | -1.9632 | 0 | -23.4758 | 0 | 1 | -4.0581 | -123.456
| 11.6104 | 7.4512 | 0 | 378.3125 | 349.05 | 100.2 | -1.9633 | 0 | -23.4798 | 0 | 1 | -4.0585 | -123.467
| 11.6125 | 7.4484 | 0 | 378.375 | 349.11 | 100.2 | -1.9634 | 0 | -23.4835 | 0 | 1 | -4.0588 | -123.477
| 11.6146 | 7.4457 | 0 | 378.4375 | 349.17 | 100.2 | -1.9635 | 0 | -23.4875 | 0 | 1 | -4.0592 | -123.488
| 11.6167 | 7.443 | 0 | 378.5 | 349.24 | 100.2 | -1.9636 | 0 | -23.4911 | 0 | 1 | -4.0595 | -123.498
| 11.6188 | 7.4402 | 0 | 378.5625 | 349.3 | 100.2 | -1.9638 | 0 | -23.4948 | 0 | 1 | -4.0598 | -123.508
| 11.6208 | 7.4375 | 0 | 378.625 | 349.36 | 100.2 | -1.9638 | 0 | -23.4981 | 0 | 1 | -4.0601 | -123.517
| 11.6229 | 7.4348 | 0 | 378.6875 | 349.42 | 100.2 | -1.964 | 0 | -23.5017 | 0 | 1 | -4.0605 | -123.527
| 11.625 | 7.432 | 0 | 378.75 | 349.49 | 100.2 | -1.964 | 0 | -23.505 | 0 | 1 | -4.0607 | -123.536
| 11.6271 | 7.4293 | 0 | 378.8125 | 349.55 | 100.2 | -1.9641 | 0 | -23.5086 | 0 | 1 | -4.0611 | -123.546
| 11.6292 | 7.4266 | 0 | 378.875 | 349.61 | 100.2 | -1.9642 | 0 | -23.5119 | 0 | 1 | -4.0614 | -123.555
| 11.6312 | 7.4239 | 0 | 378.9375 | 349.67 | 100.2 | -1.9643 | 0 | -23.5155 | 0 | 1 | -4.0617 | -123.565
| 11.6333 | 7.4213 | 0 | 379 | 349.73 | 100.2 | -1.9644 | 0 | -23.5188 | 0 | 1 | -4.062 | -123.574
| 11.6354 | 7.4186 | 0 | 379.0625 | 349.79 | 100.2 | -1.9645 | 0 | -23.5225 | 0 | 1 | -4.0623 | -123.584
| 11.6375 | 7.4159 | 0 | 379.125 | 349.86 | 100.2 | -1.9646 | 0 | -23.5261 | 0 | 1 | -4.0627 | -123.594
| 11.6396 | 7.4131 | 0 | 379.1875 | 349.92 | 100.2 | -1.9647 | 0 | -23.5294 | 0 | 1 | -4.0629 | -123.603
| 11.6417 | 7.4106 | 0 | 379.25 | 349.98 | 100.2 | -1.9648 | 0 | -23.5327 | 0 | 1 | -4.0632 | -123.612
| 11.6438 | 7.4079 | 0 | 379.3125 | 350.05 | 100.2 | -1.9649 | 0 | -23.5359 | 0 | 1 | -4.0635 | -123.621
| 11.6458 | 7.4054 | 0 | 379.375 | 350.11 | 100.2 | -1.965 | 0 | -23.5392 | 0 | 1 | -4.0638 | -123.63
| 11.6479 | 7.4026 | 0 | 379.4375 | 350.17 | 100.2 | -1.9651 | 0 | -23.5425 | 0 | 1 | -4.0641 | -123.639
| 11.65 | 7.4001 | 0 | 379.5 | 350.23 | 100.2 | -1.9652 | 0 | -23.5457 | 0 | 1 | -4.0644 | -123.648
| 11.6521 | 7.3974 | 0 | 379.5625 | 350.3 | 100.2 | -1.9652 | 0 | -23.549 | 0 | 1 | -4.0647 | -123.657
| 11.6542 | 7.3949 | 0 | 379.625 | 350.36 | 100.2 | -1.9653 | 0 | -23.5519 | 0 | 1 | -4.065 | -123.665
| 11.6562 | 7.3921 | 0 | 379.6875 | 350.42 | 100.2 | -1.9654 | 0 | -23.5551 | 0 | 1 | -4.0653 | -123.674
| 11.6583 | 7.3896 | 0 | 379.75 | 350.48 | 100.2 | -1.9655 | 0 | -23.5584 | 0 | 1 | -4.0656 | -123.683
| 11.6604 | 7.3871 | 0 | 379.8125 | 350.54 | 100.2 | -1.9656 | 0 | -23.5617 | 0 | 1 | -4.0659 | -123.692
| 11.6625 | 7.3843 | 0 | 379.875 | 350.6 | 100.2 | -1.9657 | 0 | -23.565 | 0 | 1 | -4.0662 | -123.701
| 11.6646 | 7.3818 | 0 | 379.9375 | 350.67 | 100.2 | -1.9657 | 0 | -23.5678 | 0 | 1 | -4.0664 | -123.709
| 11.6667 | 7.3793 | 0 | 380 | 350.73 | 100.2 | -1.9658 | 0 | -23.5711 | 0 | 1 | -4.0667 | -123.718
| 11.6687 | 7.3768 | 0 | 380.0625 | 350.79 | 100.2 | -1.9659 | 0 | -23.574 | 0 | 1 | -4.067 | -123.726
| 11.6708 | 7.374 | 0 | 380.125 | 350.85 | 100.2 | -1.966 | 0 | -23.5765 | 0 | 1 | -4.0672 | -123.733
| 11.6729 | 7.3715 | 0 | 380.1875 | 350.92 | 100.2 | -1.966 | 0 | -23.5794 | 0 | 1 | -4.0675 | -123.741
| 11.675 | 7.369 | 0 | 380.25 | 350.98 | 100.2 | -1.9661 | 0 | -23.5819 | 0 | 1 | -4.0677 | -123.748
| 11.6771 | 7.3665 | 0 | 380.3125 | 351.04 | 100.2 | -1.9662 | 0 | -23.5848 | 0 | 1 | -4.068 | -123.756
| 11.6792 | 7.364 | 0 | 380.375 | 351.1 | 100.2 | -1.9662 | 0 | -23.5873 | 0 | 1 | -4.0682 | -123.763
| 11.6813 | 7.3614 | 0 | 380.4375 | 351.16 | 100.2 | -1.9663 | 0 | -23.5899 | 0 | 1 | -4.0684 | -123.77
| 11.6833 | 7.3589 | 0 | 380.5 | 351.22 | 100.2 | -1.9664 | 0 | -23.5928 | 0 | 1 | -4.0687 | -123.778
| 11.6854 | 7.3564 | 0 | 380.5625 | 351.28 | 100.2 | -1.9664 | 0 | -23.5953 | 0 | 1 | -4.0689 | -123.785
| 11.6875 | 7.3539 | 0 | 380.625 | 351.35 | 100.2 | -1.9665 | 0 | -23.5978 | 0 | 1 | -4.0692 | -123.792
| 11.6896 | 7.3514 | 0 | 380.6875 | 351.41 | 100.2 | -1.9665 | 0 | -23.6003 | 0 | 1 | -4.0694 | -123.799
| 11.6917 | 7.349 | 0 | 380.75 | 351.47 | 100.2 | -1.9666 | 0 | -23.6028 | 0 | 1 | -4.0696 | -123.806
| 11.6937 | 7.3465 | 0 | 380.8125 | 351.53 | 100.2 | -1.9666 | 0 | -23.6053 | 0 | 1 | -4.0699 | -123.813
| 11.6958 | 7.344 | 0 | 380.875 | 351.6 | 100.2 | -1.9667 | 0 | -23.6078 | 0 | 1 | -4.0701 | -123.82
| 11.6979 | 7.3415 | 0 | 380.9375 | 351.66 | 100.2 | -1.9668 | 0 | -23.6103 | 0 | 1 | -4.0703 | -123.827
| 11.7 | 7.3392 | 0 | 381 | 351.72 | 100.2 | -1.9668 | 0 | -23.6128 | 0 | 1 | -4.0705 | -123.834
| 11.7021 | 7.3366 | 0 | 381.0625 | 351.78 | 100.2 | -1.9669 | 0 | -23.6157 | 0 | 1 | -4.0708 | -123.842
| 11.7042 | 7.3341 | 0 | 381.125 | 351.84 | 100.2 | -1.9669 | 0 | -23.6179 | 0 | 1 | -4.071 | -123.848
| 11.7063 | 7.3318 | 0 | 381.1875 | 351.91 | 100.2 | -1.967 | 0 | -23.6204 | 0 | 1 | -4.0712 | -123.855
| 11.7083 | 7.3293 | 0 | 381.25 | 351.97 | 100.2 | -1.967 | 0 | -23.6229 | 0 | 1 | -4.0715 | -123.862
| 11.7104 | 7.327 | 0 | 381.3125 | 352.03 | 100.2 | -1.9671 | 0 | -23.625 | 0 | 1 | -4.0717 | -123.868
| 11.7125 | 7.3245 | 0 | 381.375 | 352.09 | 100.2 | -1.9671 | 0 | -23.6272 | 0 | 1 | -4.0719 | -123.874
| 11.7146 | 7.3221 | 0 | 381.4375 | 352.15 | 100.2 | -1.9672 | 0 | -23.6293 | 0 | 1 | -4.0721 | -123.88
| 11.7167 | 7.3196 | 0 | 381.5 | 352.22 | 100.2 | -1.9672 | 0 | -23.6314 | 0 | 1 | -4.0723 | -123.886
| 11.7188 | 7.3173 | 0 | 381.5625 | 352.28 | 100.2 | -1.9672 | 0 | -23.6336 | 0 | 1 | -4.0724 | -123.892
| 11.7208 | 7.3148 | 0 | 381.625 | 352.34 | 100.2 | -1.9673 | 0 | -23.6357 | 0 | 1 | -4.0726 | -123.898
| 11.7229 | 7.3125 | 0 | 381.6875 | 352.41 | 100.2 | -1.9673 | 0 | -23.6378 | 0 | 1 | -4.0728 | -123.904
| 11.725 | 7.3102 | 0 | 381.75 | 352.47 | 100.2 | -1.9674 | 0 | -23.64 | 0 | 1 | -4.073 | -123.91
| 11.7271 | 7.3076 | 0 | 381.8125 | 352.53 | 100.2 | -1.9674 | 0 | -23.6417 | 0 | 1 | -4.0732 | -123.915
| 11.7292 | 7.3053 | 0 | 381.875 | 352.59 | 100.2 | -1.9674 | 0 | -23.6439 | 0 | 1 | -4.0734 | -123.921
| 11.7312 | 7.303 | 0 | 381.9375 | 352.65 | 100.2 | -1.9675 | 0 | -23.6456 | 0 | 1 | -4.0736 | -123.926
| 11.7333 | 7.3007 | 0 | 382 | 352.72 | 100.2 | -1.9675 | 0 | -23.6477 | 0 | 1 | -4.0738 | -123.932
| 11.7354 | 7.2984 | 0 | 382.0625 | 352.78 | 100.2 | -1.9675 | 0 | -23.6495 | 0 | 1 | -4.0739 | -123.937
| 11.7375 | 7.2959 | 0 | 382.125 | 352.84 | 100.2 | -1.9676 | 0 | -23.6516 | 0 | 1 | -4.0741 | -123.943
| 11.7396 | 7.2936 | 0 | 382.1875 | 352.9 | 100.2 | -1.9676 | 0 | -23.6534 | 0 | 1 | -4.0743 | -123.948
| 11.7417 | 7.2913 | 0 | 382.25 | 352.96 | 100.2 | -1.9676 | 0 | -23.6555 | 0 | 1 | -4.0745 | -123.954
| 11.7438 | 7.2889 | 0 | 382.3125 | 353.02 | 100.2 | -1.9677 | 0 | -23.6573 | 0 | 1 | -4.0747 | -123.959
| 11.7458 | 7.2866 | 0 | 382.375 | 353.09 | 100.2 | -1.9677 | 0 | -23.6594 | 0 | 1 | -4.0748 | -123.965
| 11.7479 | 7.2843 | 0 | 382.4375 | 353.15 | 100.2 | -1.9677 | 0 | -23.6612 | 0 | 1 | -4.075 | -123.97
| 11.75 | 7.282 | 0 | 382.5 | 353.21 | 100.2 | -1.9677 | 0 | -23.6629 | 0 | 1 | -4.0752 | -123.975
| 11.7521 | 7.2799 | 0 | 382.5625 | 353.27 | 100.2 | -1.9678 | 0 | -23.6647 | 0 | 1 | -4.0753 | -123.98
| 11.7542 | 7.2776 | 0 | 382.625 | 353.33 | 100.2 | -1.9678 | 0 | -23.6664 | 0 | 1 | -4.0755 | -123.985
| 11.7562 | 7.2753 | 0 | 382.6875 | 353.4 | 100.2 | -1.9678 | 0 | -23.6682 | 0 | 1 | -4.0757 | -123.99
| 11.7583 | 7.273 | 0 | 382.75 | 353.46 | 100.2 | -1.9678 | 0 | -23.6696 | 0 | 1 | -4.0758 | -123.994
| 11.7604 | 7.2707 | 0 | 382.8125 | 353.52 | 100.2 | -1.9679 | 0 | -23.6713 | 0 | 1 | -4.076 | -123.999
| 11.7625 | 7.2684 | 0 | 382.875 | 353.59 | 100.2 | -1.9679 | 0 | -23.6731 | 0 | 1 | -4.0761 | -124.004
| 11.7646 | 7.2663 | 0 | 382.9375 | 353.65 | 100.2 | -1.9679 | 0 | -23.6748 | 0 | 1 | -4.0763 | -124.009
| 11.7667 | 7.2639 | 0 | 383 | 353.71 | 100.2 | -1.9679 | 0 | -23.6766 | 0 | 1 | -4.0765 | -124.014
| 11.7688 | 7.2616 | 0 | 383.0625 | 353.77 | 100.2 | -1.968 | 0 | -23.6784 | 0 | 1 | -4.0766 | -124.019
| 11.7708 | 7.2595 | 0 | 383.125 | 353.84 | 100.2 | -1.968 | 0 | -23.6801 | 0 | 1 | -4.0768 | -124.024
| 11.7729 | 7.2572 | 0 | 383.1875 | 353.9 | 100.2 | -1.968 | 0 | -23.6819 | 0 | 1 | -4.077 | -124.029
| 11.775 | 7.2551 | 0 | 383.25 | 353.96 | 100.2 | -1.968 | 0 | -23.6836 | 0 | 1 | -4.0771 | -124.034
| 11.7771 | 7.2528 | 0 | 383.3125 | 354.02 | 100.2 | -1.9681 | 0 | -23.685 | 0 | 1 | -4.0772 | -124.038
| 11.7792 | 7.2507 | 0 | 383.375 | 354.08 | 100.2 | -1.9681 | 0 | -23.6868 | 0 | 1 | -4.0774 | -124.043
| 11.7812 | 7.2484 | 0 | 383.4375 | 354.15 | 100.2 | -1.9681 | 0 | -23.6885 | 0 | 1 | -4.0776 | -124.048
| 11.7833 | 7.2463 | 0 | 383.5 | 354.21 | 100.2 | -1.9681 | 0 | -23.6899 | 0 | 1 | -4.0777 | -124.052
| 11.7854 | 7.244 | 0 | 383.5625 | 354.27 | 100.2 | -1.9681 | 0 | -23.6916 | 0 | 1 | -4.0779 | -124.057
| 11.7875 | 7.2419 | 0 | 383.625 | 354.33 | 100.2 | -1.9681 | 0 | -23.693 | 0 | 1 | -4.078 | -124.061
| 11.7896 | 7.2398 | 0 | 383.6875 | 354.39 | 100.2 | -1.9682 | 0 | -23.6948 | 0 | 1 | -4.0782 | -124.066
| 11.7917 | 7.2375 | 0 | 383.75 | 354.45 | 100.2 | -1.9682 | 0 | -23.6962 | 0 | 1 | -4.0783 | -124.07
| 11.7937 | 7.2354 | 0 | 383.8125 | 354.52 | 100.2 | -1.9682 | 0 | -23.6975 | 0 | 1 | -4.0784 | -124.074
| 11.7958 | 7.2333 | 0 | 383.875 | 354.58 | 100.2 | -1.9682 | 0 | -23.6993 | 0 | 1 | -4.0786 | -124.079
| 11.7979 | 7.2312 | 0 | 383.9375 | 354.64 | 100.2 | -1.9682 | 0 | -23.7007 | 0 | 1 | -4.0787 | -124.083
| 11.8 | 7.2288 | 0 | 384 | 354.7 | 100.2 | -1.9682 | 0 | -23.7021 | 0 | 1 | -4.0789 | -124.087
| 11.8021 | 7.2267 | 0 | 384.0625 | 354.76 | 100.2 | -1.9682 | 0 | -23.7034 | 0 | 1 | -4.079 | -124.091
| 11.8042 | 7.2246 | 0 | 384.125 | 354.83 | 100.2 | -1.9682 | 0 | -23.7044 | 0 | 1 | -4.0791 | -124.094
| 11.8063 | 7.2225 | 0 | 384.1875 | 354.89 | 100.2 | -1.9682 | 0 | -23.7054 | 0 | 1 | -4.0792 | -124.097
| 11.8083 | 7.2204 | 0 | 384.25 | 354.95 | 100.2 | -1.9682 | 0 | -23.7068 | 0 | 1 | -4.0793 | -124.101
| 11.8104 | 7.2183 | 0 | 384.3125 | 355.01 | 100.2 | -1.9682 | 0 | -23.7078 | 0 | 1 | -4.0794 | -124.104
| 11.8125 | 7.2162 | 0 | 384.375 | 355.07 | 100.2 | -1.9682 | 0 | -23.7092 | 0 | 1 | -4.0795 | -124.108
| 11.8146 | 7.2141 | 0 | 384.4375 | 355.14 | 100.2 | -1.9683 | 0 | -23.7106 | 0 | 1 | -4.0797 | -124.112
| 11.8167 | 7.212 | 0 | 384.5 | 355.2 | 100.2 | -1.9682 | 0 | -23.7116 | 0 | 1 | -4.0798 | -124.115
| 11.8187 | 7.2099 | 0 | 384.5625 | 355.26 | 100.2 | -1.9682 | 0 | -23.7126 | 0 | 1 | -4.0799 | -124.118
| 11.8208 | 7.2078 | 0 | 384.625 | 355.32 | 100.2 | -1.9682 | 0 | -23.7136 | 0 | 1 | -4.08 | -124.121
| 11.8229 | 7.2057 | 0 | 384.6875 | 355.38 | 100.2 | -1.9682 | 0 | -23.7146 | 0 | 1 | -4.0801 | -124.124
| 11.825 | 7.2036 | 0 | 384.75 | 355.45 | 100.2 | -1.9682 | 0 | -23.7156 | 0 | 1 | -4.0802 | -124.127
| 11.8271 | 7.2017 | 0 | 384.8125 | 355.51 | 100.2 | -1.9682 | 0 | -23.7162 | 0 | 1 | -4.0802 | -124.129
| 11.8292 | 7.1996 | 0 | 384.875 | 355.57 | 100.2 | -1.9682 | 0 | -23.7172 | 0 | 1 | -4.0803 | -124.132
| 11.8313 | 7.1975 | 0 | 384.9375 | 355.64 | 100.2 | -1.9682 | 0 | -23.7182 | 0 | 1 | -4.0804 | -124.135
| 11.8333 | 7.1954 | 0 | 385 | 355.7 | 100.2 | -1.9682 | 0 | -23.7188 | 0 | 1 | -4.0805 | -124.137
| 11.8354 | 7.1935 | 0 | 385.0625 | 355.76 | 100.2 | -1.9682 | 0 | -23.7198 | 0 | 1 | -4.0806 | -124.14
| 11.8375 | 7.1914 | 0 | 385.125 | 355.82 | 100.2 | -1.9682 | 0 | -23.7208 | 0 | 1 | -4.0807 | -124.143
| 11.8396 | 7.1893 | 0 | 385.1875 | 355.88 | 100.2 | -1.9681 | 0 | -23.7214 | 0 | 1 | -4.0808 | -124.145
| 11.8417 | 7.1875 | 0 | 385.25 | 355.94 | 100.2 | -1.9681 | 0 | -23.7221 | 0 | 1 | -4.0808 | -124.147
| 11.8438 | 7.1853 | 0 | 385.3125 | 356 | 100.2 | -1.9681 | 0 | -23.7227 | 0 | 1 | -4.0809 | -124.149
| 11.8458 | 7.1835 | 0 | 385.375 | 356.06 | 100.2 | -1.9681 | 0 | -23.7233 | 0 | 1 | -4.081 | -124.151
| 11.8479 | 7.1814 | 0 | 385.4375 | 356.13 | 100.2 | -1.9681 | 0 | -23.7239 | 0 | 1 | -4.081 | -124.153
| 11.85 | 7.1793 | 0 | 385.5 | 356.19 | 100.2 | -1.968 | 0 | -23.7242 | 0 | 1 | -4.0811 | -124.154
| 11.8521 | 7.1774 | 0 | 385.5625 | 356.25 | 100.2 | -1.968 | 0 | -23.7248 | 0 | 1 | -4.0811 | -124.156
| 11.8542 | 7.1755 | 0 | 385.625 | 356.32 | 100.2 | -1.968 | 0 | -23.7254 | 0 | 1 | -4.0812 | -124.158
| 11.8562 | 7.1734 | 0 | 385.6875 | 356.38 | 100.2 | -1.9679 | 0 | -23.7256 | 0 | 1 | -4.0812 | -124.159
| 11.8583 | 7.1715 | 0 | 385.75 | 356.44 | 100.2 | -1.9679 | 0 | -23.7259 | 0 | 1 | -4.0813 | -124.16
| 11.8604 | 7.1694 | 0 | 385.8125 | 356.5 | 100.2 | -1.9679 | 0 | -23.7261 | 0 | 1 | -4.0813 | -124.161
| 11.8625 | 7.1675 | 0 | 385.875 | 356.56 | 100.2 | -1.9678 | 0 | -23.7268 | 0 | 1 | -4.0814 | -124.163
| 11.8646 | 7.1656 | 0 | 385.9375 | 356.62 | 100.2 | -1.9678 | 0 | -23.727 | 0 | 1 | -4.0814 | -124.164
| 11.8667 | 7.1637 | 0 | 386 | 356.68 | 100.2 | -1.9678 | 0 | -23.7273 | 0 | 1 | -4.0814 | -124.165
| 11.8688 | 7.1616 | 0 | 386.0625 | 356.74 | 100.2 | -1.9677 | 0 | -23.7275 | 0 | 1 | -4.0815 | -124.166
| 11.8708 | 7.1597 | 0 | 386.125 | 356.81 | 100.2 | -1.9677 | 0 | -23.7277 | 0 | 1 | -4.0815 | -124.167
| 11.8729 | 7.1578 | 0 | 386.1875 | 356.87 | 100.2 | -1.9676 | 0 | -23.728 | 0 | 1 | -4.0815 | -124.168
| 11.875 | 7.1559 | 0 | 386.25 | 356.93 | 100.2 | -1.9676 | 0 | -23.7282 | 0 | 1 | -4.0816 | -124.169
| 11.8771 | 7.154 | 0 | 386.3125 | 356.99 | 100.2 | -1.9676 | 0 | -23.7285 | 0 | 1 | -4.0816 | -124.17
| 11.8792 | 7.1519 | 0 | 386.375 | 357.06 | 100.2 | -1.9675 | 0 | -23.7287 | 0 | 1 | -4.0816 | -124.171
| 11.8812 | 7.15 | 0 | 386.4375 | 357.12 | 100.2 | -1.9675 | 0 | -23.7293 | 0 | 1 | -4.0817 | -124.173
| 11.8833 | 7.1482 | 0 | 386.5 | 357.18 | 100.2 | -1.9675 | 0 | -23.7296 | 0 | 1 | -4.0817 | -124.174
| 11.8854 | 7.1463 | 0 | 386.5625 | 357.24 | 100.2 | -1.9674 | 0 | -23.7298 | 0 | 1 | -4.0818 | -124.175
| 11.8875 | 7.1444 | 0 | 386.625 | 357.3 | 100.2 | -1.9674 | 0 | -23.7305 | 0 | 1 | -4.0818 | -124.177
| 11.8896 | 7.1425 | 0 | 386.6875 | 357.36 | 100.2 | -1.9674 | 0 | -23.7307 | 0 | 1 | -4.0818 | -124.178
| 11.8917 | 7.1406 | 0 | 386.75 | 357.43 | 100.2 | -1.9673 | 0 | -23.7309 | 0 | 1 | -4.0819 | -124.179
| 11.8938 | 7.1387 | 0 | 386.8125 | 357.49 | 100.2 | -1.9673 | 0 | -23.7312 | 0 | 1 | -4.0819 | -124.18
| 11.8958 | 7.1368 | 0 | 386.875 | 357.55 | 100.2 | -1.9673 | 0 | -23.7314 | 0 | 1 | -4.0819 | -124.181
| 11.8979 | 7.1351 | 0 | 386.9375 | 357.62 | 100.2 | -1.9672 | 0 | -23.7317 | 0 | 1 | -4.082 | -124.182
| 11.9 | 7.1332 | 0 | 387 | 357.68 | 100.2 | -1.9672 | 0 | -23.7319 | 0 | 1 | -4.082 | -124.183
| 11.9021 | 7.1313 | 0 | 387.0625 | 357.74 | 100.2 | -1.9671 | 0 | -23.7318 | 0 | 1 | -4.082 | -124.183
| 11.9042 | 7.1295 | 0 | 387.125 | 357.8 | 100.2 | -1.9671 | 0 | -23.732 | 0 | 1 | -4.082 | -124.184
| 11.9062 | 7.1276 | 0 | 387.1875 | 357.86 | 100.2 | -1.9671 | 0 | -23.7323 | 0 | 1 | -4.0821 | -124.185
| 11.9083 | 7.1259 | 0 | 387.25 | 357.92 | 100.2 | -1.967 | 0 | -23.7322 | 0 | 1 | -4.0821 | -124.185
| 11.9104 | 7.124 | 0 | 387.3125 | 357.98 | 100.2 | -1.967 | 0 | -23.7324 | 0 | 1 | -4.0821 | -124.186
| 11.9125 | 7.1221 | 0 | 387.375 | 358.05 | 100.2 | -1.9669 | 0 | -23.7326 | 0 | 1 | -4.0821 | -124.187
| 11.9146 | 7.1204 | 0 | 387.4375 | 358.11 | 100.2 | -1.9669 | 0 | -23.7325 | 0 | 1 | -4.0821 | -124.187
| 11.9167 | 7.1185 | 0 | 387.5 | 358.17 | 100.2 | -1.9669 | 0 | -23.7327 | 0 | 1 | -4.0822 | -124.188
| 11.9187 | 7.1166 | 0 | 387.5625 | 358.23 | 100.2 | -1.9668 | 0 | -23.7326 | 0 | 1 | -4.0822 | -124.188
| 11.9208 | 7.115 | 0 | 387.625 | 358.3 | 100.2 | -1.9667 | 0 | -23.7325 | 0 | 1 | -4.0822 | -124.188
| 11.9229 | 7.1131 | 0 | 387.6875 | 358.36 | 100.2 | -1.9667 | 0 | -23.7327 | 0 | 1 | -4.0822 | -124.189
| 11.925 | 7.1114 | 0 | 387.75 | 358.42 | 100.2 | -1.9667 | 0 | -23.7326 | 0 | 1 | -4.0822 | -124.189
| 11.9271 | 7.1095 | 0 | 387.8125 | 358.48 | 100.2 | -1.9666 | 0 | -23.7325 | 0 | 1 | -4.0822 | -124.189
| 11.9292 | 7.1078 | 0 | 387.875 | 358.54 | 100.2 | -1.9666 | 0 | -23.7327 | 0 | 1 | -4.0822 | -124.19
| 11.9313 | 7.1059 | 0 | 387.9375 | 358.6 | 100.2 | -1.9665 | 0 | -23.7326 | 0 | 1 | -4.0822 | -124.19
| 11.9333 | 7.1042 | 0 | 388 | 358.67 | 100.2 | -1.9665 | 0 | -23.7324 | 0 | 1 | -4.0822 | -124.19
| 11.9354 | 7.1023 | 0 | 388.0625 | 358.73 | 100.2 | -1.9664 | 0 | -23.7327 | 0 | 1 | -4.0823 | -124.191
| 11.9375 | 7.1007 | 0 | 388.125 | 358.79 | 100.2 | -1.9664 | 0 | -23.7326 | 0 | 1 | -4.0823 | -124.191
| 11.9396 | 7.099 | 0 | 388.1875 | 358.85 | 100.2 | -1.9663 | 0 | -23.7321 | 0 | 1 | -4.0822 | -124.19
| 11.9417 | 7.0971 | 0 | 388.25 | 358.92 | 100.2 | -1.9663 | 0 | -23.7319 | 0 | 1 | -4.0822 | -124.19
| 11.9437 | 7.0954 | 0 | 388.3125 | 358.98 | 100.2 | -1.9662 | 0 | -23.7318 | 0 | 1 | -4.0822 | -124.19
| 11.9458 | 7.0937 | 0 | 388.375 | 359.04 | 100.2 | -1.9661 | 0 | -23.7316 | 0 | 1 | -4.0822 | -124.19
| 11.9479 | 7.092 | 0 | 388.4375 | 359.1 | 100.2 | -1.9661 | 0 | -23.7315 | 0 | 1 | -4.0822 | -124.19
| 11.95 | 7.0902 | 0 | 388.5 | 359.16 | 100.2 | -1.966 | 0 | -23.7314 | 0 | 1 | -4.0822 | -124.19
| 11.9521 | 7.0885 | 0 | 388.5625 | 359.22 | 100.2 | -1.966 | 0 | -23.7316 | 0 | 1 | -4.0823 | -124.191
| 11.9542 | 7.0868 | 0 | 388.625 | 359.29 | 100.2 | -1.966 | 0 | -23.7315 | 0 | 1 | -4.0823 | -124.191
| 11.9563 | 7.0851 | 0 | 388.6875 | 359.35 | 100.2 | -1.9659 | 0 | -23.7314 | 0 | 1 | -4.0823 | -124.191
| 11.9583 | 7.0834 | 0 | 388.75 | 359.41 | 100.2 | -1.9658 | 0 | -23.7312 | 0 | 1 | -4.0823 | -124.191
| 11.9604 | 7.0818 | 0 | 388.8125 | 359.47 | 100.2 | -1.9658 | 0 | -23.7315 | 0 | 1 | -4.0823 | -124.192
| 11.9625 | 7.0801 | 0 | 388.875 | 359.53 | 100.2 | -1.9658 | 0 | -23.7314 | 0 | 1 | -4.0823 | -124.192
| 11.9646 | 7.0784 | 0 | 388.9375 | 359.6 | 100.2 | -1.9657 | 0 | -23.7312 | 0 | 1 | -4.0823 | -124.192
| 11.9667 | 7.0767 | 0 | 389 | 359.66 | 100.2 | -1.9657 | 0 | -23.7311 | 0 | 1 | -4.0823 | -124.192
| 11.9688 | 7.075 | 0 | 389.0625 | 359.72 | 100.2 | -1.9656 | 0 | -23.7313 | 0 | 1 | -4.0823 | -124.193
| 11.9708 | 7.0733 | 0 | 389.125 | 359.79 | 100.2 | -1.9656 | 0 | -23.7312 | 0 | 1 | -4.0823 | -124.193
| 11.9729 | 7.0717 | 0 | 389.1875 | 359.85 | 100.2 | -1.9655 | 0 | -23.7311 | 0 | 1 | -4.0823 | -124.193
| 11.975 | 7.07 | 0 | 389.25 | 359.91 | 100.2 | -1.9655 | 0 | -23.7309 | 0 | 1 | -4.0823 | -124.193
| 11.9771 | 7.0683 | 0 | 389.3125 | 359.97 | 100.2 | -1.9654 | 0 | -23.7308 | 0 | 1 | -4.0823 | -124.193
| 11.9792 | 7.0666 | 0 | 389.375 | 360.03 | 100.2 | -1.9654 | 0 | -23.7307 | 0 | 1 | -4.0823 | -124.193
| 11.9812 | 7.0649 | 0 | 389.4375 | 360.09 | 100.2 | -1.9653 | 0 | -23.7306 | 0 | 1 | -4.0823 | -124.193
| 11.9833 | 7.0635 | 0 | 389.5 | 360.15 | 100.2 | -1.9653 | 0 | -23.7308 | 0 | 1 | -4.0824 | -124.194
| 11.9854 | 7.0618 | 0 | 389.5625 | 360.21 | 100.2 | -1.9652 | 0 | -23.7307 | 0 | 1 | -4.0824 | -124.194
| 11.9875 | 7.0601 | 0 | 389.625 | 360.28 | 100.2 | -1.9652 | 0 | -23.7306 | 0 | 1 | -4.0824 | -124.194
| 11.9896 | 7.0584 | 0 | 389.6875 | 360.34 | 100.2 | -1.9651 | 0 | -23.7304 | 0 | 1 | -4.0824 | -124.194
| 11.9917 | 7.057 | 0 | 389.75 | 360.4 | 100.2 | -1.9651 | 0 | -23.7303 | 0 | 1 | -4.0824 | -124.194
| 11.9938 | 7.0553 | 0 | 389.8125 | 360.46 | 100.2 | -1.965 | 0 | -23.7302 | 0 | 1 | -4.0824 | -124.194
| 11.9958 | 7.0536 | 0 | 389.875 | 360.53 | 100.2 | -1.965 | 0 | -23.7304 | 0 | 1 | -4.0824 | -124.195
| 11.9979 | 7.0521 | 0 | 389.9375 | 360.59 | 100.2 | -1.9649 | 0 | -23.7303 | 0 | 1 | -4.0824 | -124.195
| 12 | 7.0504 | 0 | 390 | 360.65 | 100.2 | -1.9649 | 0 | -23.7302 | 0 | 1 | -4.0824 | -124.195
| 12.0021 | 7.049 | 0 | 390.0625 | 360.71 | 100.2 | -1.9648 | 0 | -23.7304 | 0 | 1 | -4.0824 | -124.196
| 12.0042 | 7.0473 | 0 | 390.125 | 360.77 | 100.2 | -1.9648 | 0 | -23.7303 | 0 | 1 | -4.0824 | -124.196
| 12.0062 | 7.0458 | 0 | 390.1875 | 360.84 | 100.2 | -1.9647 | 0 | -23.7302 | 0 | 1 | -4.0824 | -124.196
| 12.0083 | 7.0441 | 0 | 390.25 | 360.9 | 100.2 | -1.9647 | 0 | -23.7304 | 0 | 1 | -4.0825 | -124.197
| 12.0104 | 7.0427 | 0 | 390.3125 | 360.96 | 100.2 | -1.9646 | 0 | -23.7303 | 0 | 1 | -4.0825 | -124.197
| 12.0125 | 7.041 | 0 | 390.375 | 361.02 | 100.2 | -1.9646 | 0 | -23.7302 | 0 | 1 | -4.0825 | -124.197
| 12.0146 | 7.0395 | 0 | 390.4375 | 361.08 | 100.2 | -1.9645 | 0 | -23.73 | 0 | 1 | -4.0825 | -124.197
| 12.0167 | 7.0378 | 0 | 390.5 | 361.14 | 100.2 | -1.9645 | 0 | -23.7303 | 0 | 1 | -4.0825 | -124.198
| 12.0188 | 7.0364 | 0 | 390.5625 | 361.21 | 100.2 | -1.9644 | 0 | -23.7301 | 0 | 1 | -4.0825 | -124.198
| 12.0208 | 7.0347 | 0 | 390.625 | 361.27 | 100.2 | -1.9644 | 0 | -23.73 | 0 | 1 | -4.0825 | -124.198
| 12.0229 | 7.0332 | 0 | 390.6875 | 361.33 | 100.2 | -1.9643 | 0 | -23.7299 | 0 | 1 | -4.0825 | -124.198
| 12.025 | 7.0317 | 0 | 390.75 | 361.39 | 100.2 | -1.9643 | 0 | -23.7298 | 0 | 1 | -4.0825 | -124.198
| 12.0271 | 7.0301 | 0 | 390.8125 | 361.45 | 100.2 | -1.9642 | 0 | -23.73 | 0 | 1 | -4.0825 | -124.199
| 12.0292 | 7.0286 | 0 | 390.875 | 361.51 | 100.2 | -1.9642 | 0 | -23.7299 | 0 | 1 | -4.0825 | -124.199
| 12.0312 | 7.0271 | 0 | 390.9375 | 361.58 | 100.2 | -1.9641 | 0 | -23.7298 | 0 | 1 | -4.0825 | -124.199
| 12.0333 | 7.0256 | 0 | 391 | 361.64 | 100.2 | -1.9641 | 0 | -23.7296 | 0 | 1 | -4.0825 | -124.199
| 12.0354 | 7.024 | 0 | 391.0625 | 361.7 | 100.2 | -1.964 | 0 | -23.7295 | 0 | 1 | -4.0825 | -124.199
| 12.0375 | 7.0225 | 0 | 391.125 | 361.76 | 100.2 | -1.964 | 0 | -23.7294 | 0 | 1 | -4.0825 | -124.199
| 12.0396 | 7.021 | 0 | 391.1875 | 361.83 | 100.2 | -1.9639 | 0 | -23.7293 | 0 | 1 | -4.0825 | -124.199
| 12.0417 | 7.0196 | 0 | 391.25 | 361.89 | 100.2 | -1.9639 | 0 | -23.7291 | 0 | 1 | -4.0825 | -124.199
| 12.0437 | 7.0181 | 0 | 391.3125 | 361.95 | 100.2 | -1.9638 | 0 | -23.729 | 0 | 1 | -4.0825 | -124.199
| 12.0458 | 7.0164 | 0 | 391.375 | 362.01 | 100.2 | -1.9638 | 0 | -23.7285 | 0 | 1 | -4.0825 | -124.198
| 12.0479 | 7.0149 | 0 | 391.4375 | 362.07 | 100.2 | -1.9637 | 0 | -23.7284 | 0 | 1 | -4.0825 | -124.198
| 12.05 | 7.0135 | 0 | 391.5 | 362.13 | 100.2 | -1.9637 | 0 | -23.7283 | 0 | 1 | -4.0825 | -124.198
| 12.0521 | 7.012 | 0 | 391.5625 | 362.2 | 100.2 | -1.9636 | 0 | -23.7281 | 0 | 1 | -4.0825 | -124.198
| 12.0542 | 7.0105 | 0 | 391.625 | 362.26 | 100.2 | -1.9636 | 0 | -23.728 | 0 | 1 | -4.0825 | -124.198
| 12.0563 | 7.009 | 0 | 391.6875 | 362.32 | 100.2 | -1.9635 | 0 | -23.7279 | 0 | 1 | -4.0825 | -124.198
| 12.0583 | 7.0076 | 0 | 391.75 | 362.38 | 100.2 | -1.9634 | 0 | -23.7278 | 0 | 1 | -4.0825 | -124.198
| 12.0604 | 7.0061 | 0 | 391.8125 | 362.44 | 100.2 | -1.9634 | 0 | -23.7273 | 0 | 1 | -4.0825 | -124.197
| 12.0625 | 7.0046 | 0 | 391.875 | 362.51 | 100.2 | -1.9633 | 0 | -23.7271 | 0 | 1 | -4.0825 | -124.197
| 12.0646 | 7.0032 | 0 | 391.9375 | 362.57 | 100.2 | -1.9633 | 0 | -23.727 | 0 | 1 | -4.0825 | -124.197
| 12.0667 | 7.0017 | 0 | 392 | 362.63 | 100.2 | -1.9632 | 0 | -23.7269 | 0 | 1 | -4.0825 | -124.197
| 12.0687 | 7.0004 | 0 | 392.0625 | 362.7 | 100.2 | -1.9632 | 0 | -23.7264 | 0 | 1 | -4.0824 | -124.196
| 12.0708 | 6.999 | 0 | 392.125 | 362.76 | 100.2 | -1.9631 | 0 | -23.7262 | 0 | 1 | -4.0824 | -124.196
| 12.0729 | 6.9975 | 0 | 392.1875 | 362.82 | 100.2 | -1.9631 | 0 | -23.7261 | 0 | 1 | -4.0824 | -124.196
| 12.075 | 6.996 | 0 | 392.25 | 362.88 | 100.2 | -1.963 | 0 | -23.7256 | 0 | 1 | -4.0824 | -124.195
| 12.0771 | 6.9945 | 0 | 392.3125 | 362.94 | 100.2 | -1.9629 | 0 | -23.7255 | 0 | 1 | -4.0824 | -124.195
| 12.0792 | 6.9933 | 0 | 392.375 | 363 | 100.2 | -1.9629 | 0 | -23.7254 | 0 | 1 | -4.0824 | -124.195
| 12.0813 | 6.9918 | 0 | 392.4375 | 363.06 | 100.2 | -1.9628 | 0 | -23.7249 | 0 | 1 | -4.0824 | -124.194
| 12.0833 | 6.9903 | 0 | 392.5 | 363.13 | 100.2 | -1.9628 | 0 | -23.7247 | 0 | 1 | -4.0824 | -124.194
| 12.0854 | 6.9889 | 0 | 392.5625 | 363.19 | 100.2 | -1.9627 | 0 | -23.7242 | 0 | 1 | -4.0823 | -124.193
| 12.0875 | 6.9876 | 0 | 392.625 | 363.25 | 100.2 | -1.9626 | 0 | -23.7241 | 0 | 1 | -4.0823 | -124.193
| 12.0896 | 6.9861 | 0 | 392.6875 | 363.31 | 100.2 | -1.9626 | 0 | -23.7236 | 0 | 1 | -4.0823 | -124.192
| 12.0917 | 6.9847 | 0 | 392.75 | 363.37 | 100.2 | -1.9625 | 0 | -23.7235 | 0 | 1 | -4.0823 | -124.192
| 12.0938 | 6.9834 | 0 | 392.8125 | 363.44 | 100.2 | -1.9625 | 0 | -23.723 | 0 | 1 | -4.0823 | -124.191
| 12.0958 | 6.9819 | 0 | 392.875 | 363.5 | 100.2 | -1.9624 | 0 | -23.7229 | 0 | 1 | -4.0823 | -124.191
| 12.0979 | 6.9805 | 0 | 392.9375 | 363.56 | 100.2 | -1.9623 | 0 | -23.7224 | 0 | 1 | -4.0822 | -124.19
| 12.1 | 6.9792 | 0 | 393 | 363.62 | 100.2 | -1.9623 | 0 | -23.7223 | 0 | 1 | -4.0822 | -124.19
| 12.1021 | 6.9777 | 0 | 393.0625 | 363.68 | 100.2 | -1.9622 | 0 | -23.7218 | 0 | 1 | -4.0822 | -124.189
| 12.1042 | 6.9765 | 0 | 393.125 | 363.75 | 100.2 | -1.9622 | 0 | -23.7216 | 0 | 1 | -4.0822 | -124.189
| 12.1062 | 6.975 | 0 | 393.1875 | 363.81 | 100.2 | -1.9621 | 0 | -23.7211 | 0 | 1 | -4.0822 | -124.188
| 12.1083 | 6.9737 | 0 | 393.25 | 363.87 | 100.2 | -1.962 | 0 | -23.7206 | 0 | 1 | -4.0821 | -124.187
| 12.1104 | 6.9723 | 0 | 393.3125 | 363.93 | 100.2 | -1.962 | 0 | -23.7205 | 0 | 1 | -4.0821 | -124.187
| 12.1125 | 6.971 | 0 | 393.375 | 363.99 | 100.2 | -1.9619 | 0 | -23.72 | 0 | 1 | -4.0821 | -124.186
| 12.1146 | 6.9698 | 0 | 393.4375 | 364.05 | 100.2 | -1.9618 | 0 | -23.7195 | 0 | 1 | -4.0821 | -124.185
| 12.1167 | 6.9683 | 0 | 393.5 | 364.12 | 100.2 | -1.9618 | 0 | -23.719 | 0 | 1 | -4.082 | -124.184
| 12.1188 | 6.967 | 0 | 393.5625 | 364.18 | 100.2 | -1.9617 | 0 | -23.7189 | 0 | 1 | -4.082 | -124.184
| 12.1208 | 6.9655 | 0 | 393.625 | 364.24 | 100.2 | -1.9617 | 0 | -23.7184 | 0 | 1 | -4.082 | -124.183
| 12.1229 | 6.9643 | 0 | 393.6875 | 364.3 | 100.2 | -1.9616 | 0 | -23.7179 | 0 | 1 | -4.082 | -124.182
| 12.125 | 6.963 | 0 | 393.75 | 364.36 | 100.2 | -1.9615 | 0 | -23.7174 | 0 | 1 | -4.0819 | -124.181
| 12.1271 | 6.9616 | 0 | 393.8125 | 364.43 | 100.2 | -1.9615 | 0 | -23.7169 | 0 | 1 | -4.0819 | -124.18
| 12.1292 | 6.9603 | 0 | 393.875 | 364.49 | 100.2 | -1.9614 | 0 | -23.7164 | 0 | 1 | -4.0819 | -124.179
| 12.1312 | 6.959 | 0 | 393.9375 | 364.55 | 100.2 | -1.9613 | 0 | -23.7159 | 0 | 1 | -4.0818 | -124.178
| 12.1333 | 6.9578 | 0 | 394 | 364.61 | 100.2 | -1.9613 | 0 | -23.7154 | 0 | 1 | -4.0818 | -124.177
| 12.1354 | 6.9563 | 0 | 394.0625 | 364.67 | 100.2 | -1.9612 | 0 | -23.7149 | 0 | 1 | -4.0818 | -124.176
| 12.1375 | 6.955 | 0 | 394.125 | 364.74 | 100.2 | -1.9611 | 0 | -23.7144 | 0 | 1 | -4.0818 | -124.175
| 12.1396 | 6.9538 | 0 | 394.1875 | 364.8 | 100.2 | -1.9611 | 0 | -23.7139 | 0 | 1 | -4.0817 | -124.174
| 12.1417 | 6.9525 | 0 | 394.25 | 364.86 | 100.2 | -1.961 | 0 | -23.7134 | 0 | 1 | -4.0817 | -124.173
| 12.1438 | 6.9513 | 0 | 394.3125 | 364.92 | 100.2 | -1.9609 | 0 | -23.7129 | 0 | 1 | -4.0817 | -124.172
| 12.1458 | 6.9498 | 0 | 394.375 | 364.98 | 100.2 | -1.9608 | 0 | -23.712 | 0 | 1 | -4.0816 | -124.17
| 12.1479 | 6.9485 | 0 | 394.4375 | 365.04 | 100.2 | -1.9608 | 0 | -23.7115 | 0 | 1 | -4.0816 | -124.169
| 12.15 | 6.9473 | 0 | 394.5 | 365.1 | 100.2 | -1.9607 | 0 | -23.711 | 0 | 1 | -4.0815 | -124.168
| 12.1521 | 6.946 | 0 | 394.5625 | 365.17 | 100.2 | -1.9606 | 0 | -23.7105 | 0 | 1 | -4.0815 | -124.167
| 12.1542 | 6.9447 | 0 | 394.625 | 365.23 | 100.2 | -1.9606 | 0 | -23.71 | 0 | 1 | -4.0815 | -124.166
| 12.1562 | 6.9435 | 0 | 394.6875 | 365.29 | 100.2 | -1.9605 | 0 | -23.7095 | 0 | 1 | -4.0814 | -124.165
| 12.1583 | 6.9422 | 0 | 394.75 | 365.35 | 100.2 | -1.9604 | 0 | -23.709 | 0 | 1 | -4.0814 | -124.164
| 12.1604 | 6.941 | 0 | 394.8125 | 365.41 | 100.2 | -1.9604 | 0 | -23.7081 | 0 | 1 | -4.0813 | -124.162
| 12.1625 | 6.9397 | 0 | 394.875 | 365.48 | 100.2 | -1.9603 | 0 | -23.7076 | 0 | 1 | -4.0813 | -124.161
| 12.1646 | 6.9384 | 0 | 394.9375 | 365.54 | 100.2 | -1.9602 | 0 | -23.7071 | 0 | 1 | -4.0813 | -124.16
| 12.1667 | 6.9372 | 0 | 395 | 365.6 | 100.2 | -1.9602 | 0 | -23.7066 | 0 | 1 | -4.0812 | -124.159
| 12.1687 | 6.9359 | 0 | 395.0625 | 365.66 | 100.2 | -1.9601 | 0 | -23.7058 | 0 | 1 | -4.0812 | -124.157
| 12.1708 | 6.9347 | 0 | 395.125 | 365.72 | 100.2 | -1.96 | 0 | -23.7053 | 0 | 1 | -4.0811 | -124.156
| 12.1729 | 6.9334 | 0 | 395.1875 | 365.78 | 100.2 | -1.9599 | 0 | -23.7048 | 0 | 1 | -4.0811 | -124.155
| 12.175 | 6.9321 | 0 | 395.25 | 365.84 | 100.2 | -1.9599 | 0 | -23.7039 | 0 | 1 | -4.081 | -124.153
| 12.1771 | 6.9311 | 0 | 395.3125 | 365.91 | 100.2 | -1.9598 | 0 | -23.7034 | 0 | 1 | -4.081 | -124.152
| 12.1792 | 6.9298 | 0 | 395.375 | 365.97 | 100.2 | -1.9597 | 0 | -23.7029 | 0 | 1 | -4.081 | -124.151
| 12.1813 | 6.9286 | 0 | 395.4375 | 366.03 | 100.2 | -1.9596 | 0 | -23.702 | 0 | 1 | -4.0809 | -124.149
| 12.1833 | 6.9273 | 0 | 395.5 | 366.09 | 100.2 | -1.9596 | 0 | -23.7015 | 0 | 1 | -4.0809 | -124.148
| 12.1854 | 6.926 | 0 | 395.5625 | 366.15 | 100.2 | -1.9595 | 0 | -23.701 | 0 | 1 | -4.0808 | -124.147
| 12.1875 | 6.9248 | 0 | 395.625 | 366.21 | 100.2 | -1.9594 | 0 | -23.7002 | 0 | 1 | -4.0808 | -124.145
| 12.1896 | 6.9237 | 0 | 395.6875 | 366.28 | 100.2 | -1.9594 | 0 | -23.6997 | 0 | 1 | -4.0807 | -124.144
| 12.1917 | 6.9225 | 0 | 395.75 | 366.34 | 100.2 | -1.9593 | 0 | -23.6992 | 0 | 1 | -4.0807 | -124.143
| 12.1937 | 6.9212 | 0 | 395.8125 | 366.4 | 100.2 | -1.9592 | 0 | -23.6983 | 0 | 1 | -4.0806 | -124.141
| 12.1958 | 6.9202 | 0 | 395.875 | 366.47 | 100.2 | -1.9591 | 0 | -23.6978 | 0 | 1 | -4.0806 | -124.14
| 12.1979 | 6.9189 | 0 | 395.9375 | 366.53 | 100.2 | -1.9591 | 0 | -23.6969 | 0 | 1 | -4.0805 | -124.138
| 12.2 | 6.9176 | 0 | 396 | 366.59 | 100.2 | -1.959 | 0 | -23.6964 | 0 | 1 | -4.0805 | -124.137
| 12.2021 | 6.9164 | 0 | 396.0625 | 366.65 | 100.2 | -1.9589 | 0 | -23.6959 | 0 | 1 | -4.0805 | -124.136
| 12.2042 | 6.9153 | 0 | 396.125 | 366.72 | 100.2 | -1.9588 | 0 | -23.695 | 0 | 1 | -4.0804 | -124.134
| 12.2063 | 6.9141 | 0 | 396.1875 | 366.78 | 100.2 | -1.9588 | 0 | -23.6945 | 0 | 1 | -4.0804 | -124.133
| 12.2083 | 6.913 | 0 | 396.25 | 366.84 | 100.2 | -1.9587 | 0 | -23.6937 | 0 | 1 | -4.0803 | -124.131
| 12.2104 | 6.9118 | 0 | 396.3125 | 366.9 | 100.2 | -1.9586 | 0 | -23.6932 | 0 | 1 | -4.0803 | -124.13
| 12.2125 | 6.9105 | 0 | 396.375 | 366.96 | 100.2 | -1.9585 | 0 | -23.6923 | 0 | 1 | -4.0802 | -124.128
| 12.2146 | 6.9094 | 0 | 396.4375 | 367.02 | 100.2 | -1.9585 | 0 | -23.6918 | 0 | 1 | -4.0802 | -124.127
| 12.2167 | 6.9082 | 0 | 396.5 | 367.08 | 100.2 | -1.9584 | 0 | -23.6913 | 0 | 1 | -4.0801 | -124.126
| 12.2188 | 6.9071 | 0 | 396.5625 | 367.15 | 100.2 | -1.9583 | 0 | -23.6904 | 0 | 1 | -4.0801 | -124.124
| 12.2208 | 6.9059 | 0 | 396.625 | 367.21 | 100.2 | -1.9583 | 0 | -23.6899 | 0 | 1 | -4.08 | -124.123
| 12.2229 | 6.9048 | 0 | 396.6875 | 367.27 | 100.2 | -1.9582 | 0 | -23.6891 | 0 | 1 | -4.08 | -124.121
| 12.225 | 6.9036 | 0 | 396.75 | 367.33 | 100.2 | -1.9581 | 0 | -23.6886 | 0 | 1 | -4.0799 | -124.12
| 12.2271 | 6.9025 | 0 | 396.8125 | 367.4 | 100.2 | -1.958 | 0 | -23.6877 | 0 | 1 | -4.0799 | -124.118
| 12.2292 | 6.9015 | 0 | 396.875 | 367.46 | 100.2 | -1.958 | 0 | -23.6872 | 0 | 1 | -4.0798 | -124.117
| 12.2312 | 6.9002 | 0 | 396.9375 | 367.52 | 100.2 | -1.9579 | 0 | -23.6863 | 0 | 1 | -4.0798 | -124.115
| 12.2333 | 6.8991 | 0 | 397 | 367.58 | 100.2 | -1.9578 | 0 | -23.6858 | 0 | 1 | -4.0797 | -124.114
| 12.2354 | 6.8979 | 0 | 397.0625 | 367.64 | 100.2 | -1.9577 | 0 | -23.685 | 0 | 1 | -4.0797 | -124.112
| 12.2375 | 6.8968 | 0 | 397.125 | 367.7 | 100.2 | -1.9577 | 0 | -23.6845 | 0 | 1 | -4.0796 | -124.111
| 12.2396 | 6.8958 | 0 | 397.1875 | 367.76 | 100.2 | -1.9576 | 0 | -23.6836 | 0 | 1 | -4.0796 | -124.109
| 12.2417 | 6.8945 | 0 | 397.25 | 367.83 | 100.2 | -1.9575 | 0 | -23.6831 | 0 | 1 | -4.0795 | -124.108
| 12.2438 | 6.8935 | 0 | 397.3125 | 367.89 | 100.2 | -1.9574 | 0 | -23.6822 | 0 | 1 | -4.0795 | -124.106
| 12.2458 | 6.8924 | 0 | 397.375 | 367.95 | 100.2 | -1.9574 | 0 | -23.6817 | 0 | 1 | -4.0794 | -124.105
| 12.2479 | 6.8914 | 0 | 397.4375 | 368.01 | 100.2 | -1.9573 | 0 | -23.6813 | 0 | 1 | -4.0794 | -124.104
| 12.25 | 6.8901 | 0 | 397.5 | 368.08 | 100.2 | -1.9572 | 0 | -23.6804 | 0 | 1 | -4.0793 | -124.102
| 12.2521 | 6.8891 | 0 | 397.5625 | 368.14 | 100.2 | -1.9572 | 0 | -23.6799 | 0 | 1 | -4.0793 | -124.101
| 12.2542 | 6.888 | 0 | 397.625 | 368.2 | 100.2 | -1.9571 | 0 | -23.679 | 0 | 1 | -4.0793 | -124.099
| 12.2562 | 6.887 | 0 | 397.6875 | 368.26 | 100.2 | -1.957 | 0 | -23.6785 | 0 | 1 | -4.0792 | -124.098
| 12.2583 | 6.8859 | 0 | 397.75 | 368.32 | 100.2 | -1.9569 | 0 | -23.6776 | 0 | 1 | -4.0792 | -124.096
| 12.2604 | 6.8846 | 0 | 397.8125 | 368.39 | 100.2 | -1.9569 | 0 | -23.6771 | 0 | 1 | -4.0791 | -124.095
| 12.2625 | 6.8836 | 0 | 397.875 | 368.45 | 100.2 | -1.9568 | 0 | -23.6763 | 0 | 1 | -4.0791 | -124.093
| 12.2646 | 6.8825 | 0 | 397.9375 | 368.51 | 100.2 | -1.9567 | 0 | -23.6758 | 0 | 1 | -4.079 | -124.092
| 12.2667 | 6.8815 | 0 | 398 | 368.57 | 100.2 | -1.9566 | 0 | -23.6753 | 0 | 1 | -4.079 | -124.091
| 12.2688 | 6.8804 | 0 | 398.0625 | 368.63 | 100.2 | -1.9566 | 0 | -23.6744 | 0 | 1 | -4.0789 | -124.089
| 12.2708 | 6.8794 | 0 | 398.125 | 368.69 | 100.2 | -1.9565 | 0 | -23.6739 | 0 | 1 | -4.0789 | -124.088
| 12.2729 | 6.8783 | 0 | 398.1875 | 368.76 | 100.2 | -1.9564 | 0 | -23.6734 | 0 | 1 | -4.0789 | -124.087
| 12.275 | 6.8773 | 0 | 398.25 | 368.82 | 100.2 | -1.9563 | 0 | -23.6726 | 0 | 1 | -4.0788 | -124.085
| 12.2771 | 6.8762 | 0 | 398.3125 | 368.88 | 100.2 | -1.9563 | 0 | -23.6721 | 0 | 1 | -4.0788 | -124.084
| 12.2792 | 6.8752 | 0 | 398.375 | 368.94 | 100.2 | -1.9562 | 0 | -23.6716 | 0 | 1 | -4.0787 | -124.083
| 12.2812 | 6.8741 | 0 | 398.4375 | 369 | 100.2 | -1.9561 | 0 | -23.6711 | 0 | 1 | -4.0787 | -124.082
| 12.2833 | 6.8731 | 0 | 398.5 | 369.06 | 100.2 | -1.9561 | 0 | -23.6702 | 0 | 1 | -4.0786 | -124.08
| 12.2854 | 6.872 | 0 | 398.5625 | 369.13 | 100.2 | -1.956 | 0 | -23.6697 | 0 | 1 | -4.0786 | -124.079
| 12.2875 | 6.871 | 0 | 398.625 | 369.19 | 100.2 | -1.9559 | 0 | -23.6692 | 0 | 1 | -4.0786 | -124.078
| 12.2896 | 6.8699 | 0 | 398.6875 | 369.25 | 100.2 | -1.9559 | 0 | -23.6688 | 0 | 1 | -4.0785 | -124.077
| 12.2917 | 6.8689 | 0 | 398.75 | 369.31 | 100.2 | -1.9558 | 0 | -23.6679 | 0 | 1 | -4.0785 | -124.075
| 12.2937 | 6.8678 | 0 | 398.8125 | 369.38 | 100.2 | -1.9557 | 0 | -23.6674 | 0 | 1 | -4.0784 | -124.074
| 12.2958 | 6.8668 | 0 | 398.875 | 369.44 | 100.2 | -1.9557 | 0 | -23.6669 | 0 | 1 | -4.0784 | -124.073
| 12.2979 | 6.8657 | 0 | 398.9375 | 369.5 | 100.2 | -1.9556 | 0 | -23.666 | 0 | 1 | -4.0783 | -124.071
| 12.3 | 6.8647 | 0 | 399 | 369.56 | 100.2 | -1.9555 | 0 | -23.6655 | 0 | 1 | -4.0783 | -124.07
| 12.3021 | 6.8638 | 0 | 399.0625 | 369.62 | 100.2 | -1.9554 | 0 | -23.6651 | 0 | 1 | -4.0783 | -124.069
| 12.3042 | 6.8628 | 0 | 399.125 | 369.68 | 100.2 | -1.9554 | 0 | -23.6646 | 0 | 1 | -4.0782 | -124.068
| 12.3063 | 6.8617 | 0 | 399.1875 | 369.74 | 100.2 | -1.9553 | 0 | -23.6637 | 0 | 1 | -4.0782 | -124.066
| 12.3083 | 6.8607 | 0 | 399.25 | 369.8 | 100.2 | -1.9552 | 0 | -23.6632 | 0 | 1 | -4.0781 | -124.065
| 12.3104 | 6.8596 | 0 | 399.3125 | 369.87 | 100.2 | -1.9552 | 0 | -23.6627 | 0 | 1 | -4.0781 | -124.064
| 12.3125 | 6.8588 | 0 | 399.375 | 369.93 | 100.2 | -1.9551 | 0 | -23.6622 | 0 | 1 | -4.0781 | -124.063
| 12.3146 | 6.8577 | 0 | 399.4375 | 369.99 | 100.2 | -1.955 | 0 | -23.6618 | 0 | 1 | -4.078 | -124.062
| 12.3167 | 6.8567 | 0 | 399.5 | 370.05 | 100.2 | -1.955 | 0 | -23.6613 | 0 | 1 | -4.078 | -124.061
| 12.3187 | 6.8556 | 0 | 399.5625 | 370.11 | 100.2 | -1.9549 | 0 | -23.6604 | 0 | 1 | -4.0779 | -124.059
| 12.3208 | 6.8548 | 0 | 399.625 | 370.17 | 100.2 | -1.9548 | 0 | -23.6599 | 0 | 1 | -4.0779 | -124.058
| 12.3229 | 6.8538 | 0 | 399.6875 | 370.24 | 100.2 | -1.9547 | 0 | -23.6594 | 0 | 1 | -4.0779 | -124.057
| 12.325 | 6.8527 | 0 | 399.75 | 370.3 | 100.2 | -1.9547 | 0 | -23.6589 | 0 | 1 | -4.0778 | -124.056
| 12.3271 | 6.8519 | 0 | 399.8125 | 370.36 | 100.2 | -1.9546 | 0 | -23.6584 | 0 | 1 | -4.0778 | -124.055
| 12.3292 | 6.8508 | 0 | 399.875 | 370.42 | 100.2 | -1.9546 | 0 | -23.658 | 0 | 1 | -4.0778 | -124.054
| 12.3313 | 6.8498 | 0 | 399.9375 | 370.48 | 100.2 | -1.9545 | 0 | -23.6575 | 0 | 1 | -4.0777 | -124.053
| 12.3333 | 6.8489 | 0 | 400 | 370.55 | 100.2 | -1.9544 | 0 | -23.657 | 0 | 1 | -4.0777 | -124.052
| 12.3354 | 6.8479 | 0 | 400.0625 | 370.61 | 100.2 | -1.9543 | 0 | -23.6565 | 0 | 1 | -4.0777 | -124.051
| 12.3375 | 6.847 | 0 | 400.125 | 370.67 | 100.2 | -1.9543 | 0 | -23.656 | 0 | 1 | -4.0776 | -124.05
| 12.3396 | 6.846 | 0 | 400.1875 | 370.73 | 100.2 | -1.9542 | 0 | -23.6555 | 0 | 1 | -4.0776 | -124.049
| 12.3417 | 6.8451 | 0 | 400.25 | 370.79 | 100.2 | -1.9542 | 0 | -23.655 | 0 | 1 | -4.0776 | -124.048
| 12.3438 | 6.8441 | 0 | 400.3125 | 370.86 | 100.2 | -1.9541 | 0 | -23.6545 | 0 | 1 | -4.0775 | -124.047
| 12.3458 | 6.8432 | 0 | 400.375 | 370.92 | 100.2 | -1.954 | 0 | -23.6544 | 0 | 1 | -4.0775 | -124.047
| 12.3479 | 6.8422 | 0 | 400.4375 | 370.98 | 100.2 | -1.954 | 0 | -23.6539 | 0 | 1 | -4.0775 | -124.046
| 12.35 | 6.8414 | 0 | 400.5 | 371.04 | 100.2 | -1.9539 | 0 | -23.6535 | 0 | 1 | -4.0775 | -124.045
| 12.3521 | 6.8403 | 0 | 400.5625 | 371.1 | 100.2 | -1.9538 | 0 | -23.653 | 0 | 1 | -4.0774 | -124.044
| 12.3542 | 6.8395 | 0 | 400.625 | 371.17 | 100.2 | -1.9538 | 0 | -23.6525 | 0 | 1 | -4.0774 | -124.043
| 12.3562 | 6.8384 | 0 | 400.6875 | 371.23 | 100.2 | -1.9537 | 0 | -23.652 | 0 | 1 | -4.0774 | -124.042
| 12.3583 | 6.8376 | 0 | 400.75 | 371.29 | 100.2 | -1.9536 | 0 | -23.6515 | 0 | 1 | -4.0773 | -124.041
| 12.3604 | 6.8365 | 0 | 400.8125 | 371.35 | 100.2 | -1.9536 | 0 | -23.6514 | 0 | 1 | -4.0773 | -124.041
| 12.3625 | 6.8357 | 0 | 400.875 | 371.41 | 100.2 | -1.9535 | 0 | -23.6509 | 0 | 1 | -4.0773 | -124.04
| 12.3646 | 6.8348 | 0 | 400.9375 | 371.48 | 100.2 | -1.9535 | 0 | -23.6504 | 0 | 1 | -4.0773 | -124.039
| 12.3667 | 6.8338 | 0 | 401 | 371.54 | 100.2 | -1.9534 | 0 | -23.6503 | 0 | 1 | -4.0773 | -124.039
| 12.3688 | 6.833 | 0 | 401.0625 | 371.6 | 100.2 | -1.9533 | 0 | -23.6498 | 0 | 1 | -4.0772 | -124.038
| 12.3708 | 6.8319 | 0 | 401.125 | 371.66 | 100.2 | -1.9533 | 0 | -23.6494 | 0 | 1 | -4.0772 | -124.037
| 12.3729 | 6.8311 | 0 | 401.1875 | 371.72 | 100.2 | -1.9532 | 0 | -23.6489 | 0 | 1 | -4.0772 | -124.036
| 12.375 | 6.8302 | 0 | 401.25 | 371.78 | 100.2 | -1.9531 | 0 | -23.6484 | 0 | 1 | -4.0771 | -124.035
| 12.3771 | 6.8292 | 0 | 401.3125 | 371.84 | 100.2 | -1.9531 | 0 | -23.6483 | 0 | 1 | -4.0771 | -124.035
| 12.3792 | 6.8283 | 0 | 401.375 | 371.91 | 100.2 | -1.953 | 0 | -23.6478 | 0 | 1 | -4.0771 | -124.034
| 12.3812 | 6.8275 | 0 | 401.4375 | 371.97 | 100.2 | -1.953 | 0 | -23.6473 | 0 | 1 | -4.0771 | -124.033
| 12.3833 | 6.8266 | 0 | 401.5 | 372.03 | 100.2 | -1.9529 | 0 | -23.6468 | 0 | 1 | -4.077 | -124.032
| 12.3854 | 6.8256 | 0 | 401.5625 | 372.09 | 100.2 | -1.9529 | 0 | -23.6467 | 0 | 1 | -4.077 | -124.032
| 12.3875 | 6.8248 | 0 | 401.625 | 372.16 | 100.2 | -1.9528 | 0 | -23.6462 | 0 | 1 | -4.077 | -124.031
| 12.3896 | 6.8239 | 0 | 401.6875 | 372.22 | 100.2 | -1.9527 | 0 | -23.6461 | 0 | 1 | -4.077 | -124.031
| 12.3917 | 6.8231 | 0 | 401.75 | 372.28 | 100.2 | -1.9527 | 0 | -23.6457 | 0 | 1 | -4.077 | -124.03
| 12.3938 | 6.822 | 0 | 401.8125 | 372.35 | 100.2 | -1.9526 | 0 | -23.6452 | 0 | 1 | -4.077 | -124.029
| 12.3958 | 6.8212 | 0 | 401.875 | 372.41 | 100.2 | -1.9526 | 0 | -23.6451 | 0 | 1 | -4.077 | -124.029
| 12.3979 | 6.8203 | 0 | 401.9375 | 372.47 | 100.2 | -1.9525 | 0 | -23.6446 | 0 | 1 | -4.0769 | -124.028
| 12.4 | 6.8195 | 0 | 402 | 372.53 | 100.2 | -1.9524 | 0 | -23.6445 | 0 | 1 | -4.0769 | -124.028
| 12.4021 | 6.8187 | 0 | 402.0625 | 372.59 | 100.2 | -1.9524 | 0 | -23.644 | 0 | 1 | -4.0769 | -124.027
| 12.4042 | 6.8178 | 0 | 402.125 | 372.65 | 100.2 | -1.9523 | 0 | -23.6439 | 0 | 1 | -4.0769 | -124.027
| 12.4062 | 6.817 | 0 | 402.1875 | 372.71 | 100.2 | -1.9523 | 0 | -23.6434 | 0 | 1 | -4.0769 | -124.026
| 12.4083 | 6.8159 | 0 | 402.25 | 372.77 | 100.2 | -1.9522 | 0 | -23.6429 | 0 | 1 | -4.0768 | -124.025
| 12.4104 | 6.8151 | 0 | 402.3125 | 372.84 | 100.2 | -1.9521 | 0 | -23.6428 | 0 | 1 | -4.0768 | -124.025
| 12.4125 | 6.8143 | 0 | 402.375 | 372.9 | 100.2 | -1.9521 | 0 | -23.6423 | 0 | 1 | -4.0768 | -124.024
| 12.4146 | 6.8134 | 0 | 402.4375 | 372.96 | 100.2 | -1.952 | 0 | -23.6422 | 0 | 1 | -4.0768 | -124.024
| 12.4167 | 6.8126 | 0 | 402.5 | 373.02 | 100.2 | -1.952 | 0 | -23.6418 | 0 | 1 | -4.0768 | -124.023
| 12.4187 | 6.8117 | 0 | 402.5625 | 373.08 | 100.2 | -1.9519 | 0 | -23.6417 | 0 | 1 | -4.0768 | -124.023
| 12.4208 | 6.8109 | 0 | 402.625 | 373.14 | 100.2 | -1.9519 | 0 | -23.6412 | 0 | 1 | -4.0767 | -124.022
| 12.4229 | 6.81 | 0 | 402.6875 | 373.2 | 100.2 | -1.9518 | 0 | -23.6411 | 0 | 1 | -4.0767 | -124.022
| 12.425 | 6.8092 | 0 | 402.75 | 373.27 | 100.2 | -1.9517 | 0 | -23.6406 | 0 | 1 | -4.0767 | -124.021
| 12.4271 | 6.8084 | 0 | 402.8125 | 373.33 | 100.2 | -1.9517 | 0 | -23.6405 | 0 | 1 | -4.0767 | -124.021
| 12.4292 | 6.8075 | 0 | 402.875 | 373.39 | 100.2 | -1.9516 | 0 | -23.64 | 0 | 1 | -4.0767 | -124.02
| 12.4313 | 6.8067 | 0 | 402.9375 | 373.46 | 100.2 | -1.9516 | 0 | -23.6399 | 0 | 1 | -4.0767 | -124.02
| 12.4333 | 6.8058 | 0 | 403 | 373.52 | 100.2 | -1.9515 | 0 | -23.6394 | 0 | 1 | -4.0766 | -124.019
| 12.4354 | 6.805 | 0 | 403.0625 | 373.58 | 100.2 | -1.9515 | 0 | -23.6393 | 0 | 1 | -4.0766 | -124.019
| 12.4375 | 6.8042 | 0 | 403.125 | 373.64 | 100.2 | -1.9514 | 0 | -23.6388 | 0 | 1 | -4.0766 | -124.018
| 12.4396 | 6.8033 | 0 | 403.1875 | 373.71 | 100.2 | -1.9513 | 0 | -23.6387 | 0 | 1 | -4.0766 | -124.018
| 12.4417 | 6.8025 | 0 | 403.25 | 373.77 | 100.2 | -1.9513 | 0 | -23.6386 | 0 | 1 | -4.0766 | -124.018
| 12.4437 | 6.8019 | 0 | 403.3125 | 373.83 | 100.2 | -1.9512 | 0 | -23.6381 | 0 | 1 | -4.0766 | -124.017
| 12.4458 | 6.801 | 0 | 403.375 | 373.89 | 100.2 | -1.9512 | 0 | -23.638 | 0 | 1 | -4.0766 | -124.017
| 12.4479 | 6.8002 | 0 | 403.4375 | 373.95 | 100.2 | -1.9511 | 0 | -23.6376 | 0 | 1 | -4.0765 | -124.016
| 12.45 | 6.7993 | 0 | 403.5 | 374.01 | 100.2 | -1.9511 | 0 | -23.6375 | 0 | 1 | -4.0765 | -124.016
| 12.4521 | 6.7985 | 0 | 403.5625 | 374.07 | 100.2 | -1.951 | 0 | -23.6374 | 0 | 1 | -4.0765 | -124.016
| 12.4542 | 6.7976 | 0 | 403.625 | 374.14 | 100.2 | -1.951 | 0 | -23.6373 | 0 | 1 | -4.0765 | -124.016
| 12.4563 | 6.7968 | 0 | 403.6875 | 374.2 | 100.2 | -1.9509 | 0 | -23.6368 | 0 | 1 | -4.0765 | -124.015
| 12.4583 | 6.7962 | 0 | 403.75 | 374.26 | 100.2 | -1.9508 | 0 | -23.6367 | 0 | 1 | -4.0765 | -124.015
| 12.4604 | 6.7953 | 0 | 403.8125 | 374.32 | 100.2 | -1.9508 | 0 | -23.6366 | 0 | 1 | -4.0765 | -124.015
| 12.4625 | 6.7945 | 0 | 403.875 | 374.38 | 100.2 | -1.9507 | 0 | -23.6365 | 0 | 1 | -4.0765 | -124.015
| 12.4646 | 6.7937 | 0 | 403.9375 | 374.45 | 100.2 | -1.9507 | 0 | -23.6364 | 0 | 1 | -4.0765 | -124.015
| 12.4667 | 6.793 | 0 | 404 | 374.51 | 100.2 | -1.9507 | 0 | -23.6363 | 0 | 1 | -4.0765 | -124.015
| 12.4688 | 6.7922 | 0 | 404.0625 | 374.57 | 100.2 | -1.9506 | 0 | -23.6358 | 0 | 1 | -4.0765 | -124.014
| 12.4708 | 6.7913 | 0 | 404.125 | 374.63 | 100.2 | -1.9505 | 0 | -23.6357 | 0 | 1 | -4.0765 | -124.014
| 12.4729 | 6.7905 | 0 | 404.1875 | 374.69 | 100.2 | -1.9505 | 0 | -23.6356 | 0 | 1 | -4.0765 | -124.014
| 12.475 | 6.7899 | 0 | 404.25 | 374.75 | 100.2 | -1.9504 | 0 | -23.6355 | 0 | 1 | -4.0765 | -124.014
| 12.4771 | 6.789 | 0 | 404.3125 | 374.81 | 100.2 | -1.9504 | 0 | -23.6354 | 0 | 1 | -4.0765 | -124.014
| 12.4792 | 6.7884 | 0 | 404.375 | 374.88 | 100.2 | -1.9503 | 0 | -23.6349 | 0 | 1 | -4.0764 | -124.013
| 12.4812 | 6.7876 | 0 | 404.4375 | 374.94 | 100.2 | -1.9503 | 0 | -23.6348 | 0 | 1 | -4.0764 | -124.013
| 12.4833 | 6.7867 | 0 | 404.5 | 375 | 100.2 | -1.9502 | 0 | -23.6347 | 0 | 1 | -4.0764 | -124.013
| 12.4854 | 6.7861 | 0 | 404.5625 | 375.06 | 100.2 | -1.9502 | 0 | -23.6346 | 0 | 1 | -4.0764 | -124.013
| 12.4875 | 6.7853 | 0 | 404.625 | 375.12 | 100.2 | -1.9501 | 0 | -23.6345 | 0 | 1 | -4.0764 | -124.013
| 12.4896 | 6.7846 | 0 | 404.6875 | 375.19 | 100.2 | -1.9501 | 0 | -23.634 | 0 | 1 | -4.0764 | -124.012
| 12.4917 | 6.7838 | 0 | 404.75 | 375.25 | 100.2 | -1.95 | 0 | -23.634 | 0 | 1 | -4.0764 | -124.012
| 12.4938 | 6.7832 | 0 | 404.8125 | 375.31 | 100.2 | -1.95 | 0 | -23.6339 | 0 | 1 | -4.0764 | -124.012
| 12.4958 | 6.7823 | 0 | 404.875 | 375.37 | 100.2 | -1.9499 | 0 | -23.6338 | 0 | 1 | -4.0764 | -124.012
| 12.4979 | 6.7817 | 0 | 404.9375 | 375.44 | 100.2 | -1.9499 | 0 | -23.6337 | 0 | 1 | -4.0764 | -124.012
| 12.5 | 6.7808 | 0 | 405 | 375.5 | 100.2 | -1.9498 | 0 | -23.6336 | 0 | 1 | -4.0764 | -124.012
| 12.5021 | 6.7802 | 0 | 405.0625 | 375.56 | 100.2 | -1.9498 | 0 | -23.6335 | 0 | 1 | -4.0764 | -124.012
| 12.5042 | 6.7794 | 0 | 405.125 | 375.62 | 100.2 | -1.9497 | 0 | -23.6334 | 0 | 1 | -4.0764 | -124.012
| 12.5062 | 6.7787 | 0 | 405.1875 | 375.68 | 100.2 | -1.9497 | 0 | -23.6333 | 0 | 1 | -4.0764 | -124.012
| 12.5083 | 6.7779 | 0 | 405.25 | 375.74 | 100.2 | -1.9496 | 0 | -23.6332 | 0 | 1 | -4.0764 | -124.012
| 12.5104 | 6.7773 | 0 | 405.3125 | 375.8 | 100.2 | -1.9496 | 0 | -23.6331 | 0 | 1 | -4.0764 | -124.012
| 12.5125 | 6.7764 | 0 | 405.375 | 375.87 | 100.2 | -1.9495 | 0 | -23.633 | 0 | 1 | -4.0764 | -124.012
| 12.5146 | 6.7758 | 0 | 405.4375 | 375.93 | 100.2 | -1.9495 | 0 | -23.6329 | 0 | 1 | -4.0764 | -124.012
| 12.5167 | 6.7752 | 0 | 405.5 | 375.99 | 100.2 | -1.9494 | 0 | -23.6328 | 0 | 1 | -4.0764 | -124.012
| 12.5188 | 6.7743 | 0 | 405.5625 | 376.05 | 100.2 | -1.9494 | 0 | -23.6327 | 0 | 1 | -4.0764 | -124.012
| 12.5208 | 6.7737 | 0 | 405.625 | 376.11 | 100.2 | -1.9493 | 0 | -23.6326 | 0 | 1 | -4.0764 | -124.012
| 12.5229 | 6.7729 | 0 | 405.6875 | 376.18 | 100.2 | -1.9493 | 0 | -23.6329 | 0 | 1 | -4.0764 | -124.013
| 12.525 | 6.7722 | 0 | 405.75 | 376.24 | 100.2 | -1.9492 | 0 | -23.6328 | 0 | 1 | -4.0764 | -124.013
| 12.5271 | 6.7716 | 0 | 405.8125 | 376.3 | 100.2 | -1.9492 | 0 | -23.6327 | 0 | 1 | -4.0764 | -124.013
| 12.5292 | 6.7708 | 0 | 405.875 | 376.36 | 100.2 | -1.9492 | 0 | -23.633 | 0 | 1 | -4.0765 | -124.014
| 12.5312 | 6.7701 | 0 | 405.9375 | 376.43 | 100.2 | -1.9491 | 0 | -23.6329 | 0 | 1 | -4.0765 | -124.014
| 12.5333 | 6.7695 | 0 | 406 | 376.49 | 100.2 | -1.9491 | 0 | -23.6328 | 0 | 1 | -4.0765 | -124.014
| 12.5354 | 6.7687 | 0 | 406.0625 | 376.55 | 100.2 | -1.949 | 0 | -23.6331 | 0 | 1 | -4.0765 | -124.015
| 12.5375 | 6.768 | 0 | 406.125 | 376.61 | 100.2 | -1.949 | 0 | -23.633 | 0 | 1 | -4.0765 | -124.015
| 12.5396 | 6.7674 | 0 | 406.1875 | 376.67 | 100.2 | -1.9489 | 0 | -23.6333 | 0 | 1 | -4.0765 | -124.016
| 12.5417 | 6.7665 | 0 | 406.25 | 376.73 | 100.2 | -1.9489 | 0 | -23.6335 | 0 | 1 | -4.0766 | -124.017
| 12.5437 | 6.7659 | 0 | 406.3125 | 376.8 | 100.2 | -1.9489 | 0 | -23.6334 | 0 | 1 | -4.0766 | -124.017
| 12.5458 | 6.7653 | 0 | 406.375 | 376.86 | 100.2 | -1.9488 | 0 | -23.6337 | 0 | 1 | -4.0766 | -124.018
| 12.5479 | 6.7644 | 0 | 406.4375 | 376.92 | 100.2 | -1.9488 | 0 | -23.634 | 0 | 1 | -4.0766 | -124.019
| 12.55 | 6.7638 | 0 | 406.5 | 376.98 | 100.2 | -1.9487 | 0 | -23.6339 | 0 | 1 | -4.0766 | -124.019
| 12.5521 | 6.7632 | 0 | 406.5625 | 377.05 | 100.2 | -1.9487 | 0 | -23.6342 | 0 | 1 | -4.0767 | -124.02
| 12.5542 | 6.7626 | 0 | 406.625 | 377.11 | 100.2 | -1.9487 | 0 | -23.6345 | 0 | 1 | -4.0767 | -124.021
| 12.5563 | 6.7617 | 0 | 406.6875 | 377.17 | 100.2 | -1.9487 | 0 | -23.6348 | 0 | 1 | -4.0767 | -124.022
| 12.5583 | 6.7611 | 0 | 406.75 | 377.23 | 100.2 | -1.9486 | 0 | -23.635 | 0 | 1 | -4.0768 | -124.023
| 12.5604 | 6.7605 | 0 | 406.8125 | 377.3 | 100.2 | -1.9486 | 0 | -23.6353 | 0 | 1 | -4.0768 | -124.024
| 12.5625 | 6.7598 | 0 | 406.875 | 377.36 | 100.2 | -1.9485 | 0 | -23.6356 | 0 | 1 | -4.0768 | -124.025
| 12.5646 | 6.759 | 0 | 406.9375 | 377.42 | 100.2 | -1.9485 | 0 | -23.6359 | 0 | 1 | -4.0769 | -124.026
| 12.5667 | 6.7584 | 0 | 407 | 377.48 | 100.2 | -1.9485 | 0 | -23.6362 | 0 | 1 | -4.0769 | -124.027
| 12.5687 | 6.7577 | 0 | 407.0625 | 377.54 | 100.2 | -1.9484 | 0 | -23.6361 | 0 | 1 | -4.0769 | -124.027
| 12.5708 | 6.7571 | 0 | 407.125 | 377.61 | 100.2 | -1.9484 | 0 | -23.6364 | 0 | 1 | -4.0769 | -124.028
| 12.5729 | 6.7563 | 0 | 407.1875 | 377.67 | 100.2 | -1.9484 | 0 | -23.637 | 0 | 1 | -4.077 | -124.03
| 12.575 | 6.7556 | 0 | 407.25 | 377.73 | 100.2 | -1.9484 | 0 | -23.6373 | 0 | 1 | -4.077 | -124.031
| 12.5771 | 6.755 | 0 | 407.3125 | 377.79 | 100.2 | -1.9483 | 0 | -23.6376 | 0 | 1 | -4.077 | -124.032
| 12.5792 | 6.7544 | 0 | 407.375 | 377.85 | 100.2 | -1.9483 | 0 | -23.6379 | 0 | 1 | -4.0771 | -124.033
| 12.5813 | 6.7537 | 0 | 407.4375 | 377.91 | 100.2 | -1.9483 | 0 | -23.6382 | 0 | 1 | -4.0771 | -124.034
| 12.5833 | 6.7529 | 0 | 407.5 | 377.97 | 100.2 | -1.9482 | 0 | -23.6385 | 0 | 1 | -4.0771 | -124.035
| 12.5854 | 6.7523 | 0 | 407.5625 | 378.04 | 100.2 | -1.9482 | 0 | -23.6391 | 0 | 1 | -4.0772 | -124.037
| 12.5875 | 6.7516 | 0 | 407.625 | 378.1 | 100.2 | -1.9482 | 0 | -23.6394 | 0 | 1 | -4.0772 | -124.038
| 12.5896 | 6.751 | 0 | 407.6875 | 378.16 | 100.2 | -1.9482 | 0 | -23.6401 | 0 | 1 | -4.0773 | -124.04
| 12.5917 | 6.7504 | 0 | 407.75 | 378.22 | 100.2 | -1.9481 | 0 | -23.6404 | 0 | 1 | -4.0773 | -124.041
| 12.5938 | 6.7495 | 0 | 407.8125 | 378.29 | 100.2 | -1.9481 | 0 | -23.641 | 0 | 1 | -4.0774 | -124.043
| 12.5958 | 6.7489 | 0 | 407.875 | 378.35 | 100.2 | -1.9481 | 0 | -23.6413 | 0 | 1 | -4.0774 | -124.044
| 12.5979 | 6.7483 | 0 | 407.9375 | 378.41 | 100.2 | -1.948 | 0 | -23.6416 | 0 | 1 | -4.0775 | -124.045
| 12.6 | 6.7476 | 0 | 408 | 378.47 | 100.2 | -1.948 | 0 | -23.6423 | 0 | 1 | -4.0775 | -124.047
| 12.6021 | 6.747 | 0 | 408.0625 | 378.53 | 100.2 | -1.948 | 0 | -23.6426 | 0 | 1 | -4.0776 | -124.048
| 12.6042 | 6.7464 | 0 | 408.125 | 378.59 | 100.2 | -1.948 | 0 | -23.6433 | 0 | 1 | -4.0776 | -124.05
| 12.6062 | 6.7455 | 0 | 408.1875 | 378.65 | 100.2 | -1.9479 | 0 | -23.6435 | 0 | 1 | -4.0777 | -124.051
| 12.6083 | 6.7449 | 0 | 408.25 | 378.71 | 100.2 | -1.9479 | 0 | -23.6442 | 0 | 1 | -4.0777 | -124.053
| 12.6104 | 6.7443 | 0 | 408.3125 | 378.78 | 100.2 | -1.9479 | 0 | -23.6449 | 0 | 1 | -4.0778 | -124.055
| 12.6125 | 6.7436 | 0 | 408.375 | 378.84 | 100.2 | -1.9479 | 0 | -23.6455 | 0 | 1 | -4.0779 | -124.057
| 12.6146 | 6.743 | 0 | 408.4375 | 378.9 | 100.2 | -1.9479 | 0 | -23.6458 | 0 | 1 | -4.0779 | -124.058
| 12.6167 | 6.7424 | 0 | 408.5 | 378.96 | 100.2 | -1.9478 | 0 | -23.6465 | 0 | 1 | -4.078 | -124.06
| 12.6188 | 6.7418 | 0 | 408.5625 | 379.03 | 100.2 | -1.9478 | 0 | -23.6472 | 0 | 1 | -4.078 | -124.062
| 12.6208 | 6.7411 | 0 | 408.625 | 379.09 | 100.2 | -1.9478 | 0 | -23.6478 | 0 | 1 | -4.0781 | -124.064
| 12.6229 | 6.7405 | 0 | 408.6875 | 379.15 | 100.2 | -1.9478 | 0 | -23.6481 | 0 | 1 | -4.0781 | -124.065
| 12.625 | 6.7399 | 0 | 408.75 | 379.21 | 100.2 | -1.9477 | 0 | -23.6488 | 0 | 1 | -4.0782 | -124.067
| 12.6271 | 6.739 | 0 | 408.8125 | 379.27 | 100.2 | -1.9477 | 0 | -23.6495 | 0 | 1 | -4.0783 | -124.069
| 12.6292 | 6.7384 | 0 | 408.875 | 379.34 | 100.2 | -1.9477 | 0 | -23.6497 | 0 | 1 | -4.0783 | -124.07
| 12.6312 | 6.7378 | 0 | 408.9375 | 379.4 | 100.2 | -1.9477 | 0 | -23.6504 | 0 | 1 | -4.0784 | -124.072
| 12.6333 | 6.7371 | 0 | 409 | 379.46 | 100.2 | -1.9477 | 0 | -23.6511 | 0 | 1 | -4.0784 | -124.074
| 12.6354 | 6.7365 | 0 | 409.0625 | 379.52 | 100.2 | -1.9476 | 0 | -23.6518 | 0 | 1 | -4.0785 | -124.076
| 12.6375 | 6.7359 | 0 | 409.125 | 379.58 | 100.2 | -1.9476 | 0 | -23.6524 | 0 | 1 | -4.0786 | -124.078
| 12.6396 | 6.7352 | 0 | 409.1875 | 379.64 | 100.2 | -1.9476 | 0 | -23.6531 | 0 | 1 | -4.0786 | -124.08
| 12.6417 | 6.7346 | 0 | 409.25 | 379.71 | 100.2 | -1.9476 | 0 | -23.6538 | 0 | 1 | -4.0787 | -124.082
| 12.6438 | 6.734 | 0 | 409.3125 | 379.77 | 100.2 | -1.9476 | 0 | -23.6544 | 0 | 1 | -4.0788 | -124.084
| 12.6458 | 6.7333 | 0 | 409.375 | 379.83 | 100.2 | -1.9476 | 0 | -23.6551 | 0 | 1 | -4.0788 | -124.086
| 12.6479 | 6.7327 | 0 | 409.4375 | 379.89 | 100.2 | -1.9475 | 0 | -23.6558 | 0 | 1 | -4.0789 | -124.088
| 12.65 | 6.7321 | 0 | 409.5 | 379.95 | 100.2 | -1.9475 | 0 | -23.6565 | 0 | 1 | -4.079 | -124.09
| 12.6521 | 6.7315 | 0 | 409.5625 | 380.02 | 100.2 | -1.9475 | 0 | -23.6571 | 0 | 1 | -4.079 | -124.092
| 12.6542 | 6.7308 | 0 | 409.625 | 380.08 | 100.2 | -1.9475 | 0 | -23.6578 | 0 | 1 | -4.0791 | -124.094
| 12.6562 | 6.7302 | 0 | 409.6875 | 380.14 | 100.2 | -1.9475 | 0 | -23.6585 | 0 | 1 | -4.0792 | -124.096
| 12.6583 | 6.7296 | 0 | 409.75 | 380.2 | 100.2 | -1.9475 | 0 | -23.6591 | 0 | 1 | -4.0792 | -124.098
| 12.6604 | 6.7289 | 0 | 409.8125 | 380.27 | 100.2 | -1.9474 | 0 | -23.6598 | 0 | 1 | -4.0793 | -124.1
| 12.6625 | 6.7283 | 0 | 409.875 | 380.33 | 100.2 | -1.9474 | 0 | -23.6605 | 0 | 1 | -4.0793 | -124.102
| 12.6646 | 6.7277 | 0 | 409.9375 | 380.39 | 100.2 | -1.9474 | 0 | -23.6611 | 0 | 1 | -4.0794 | -124.104
| 12.6667 | 6.727 | 0 | 410 | 380.45 | 100.2 | -1.9474 | 0 | -23.6622 | 0 | 1 | -4.0795 | -124.107
| 12.6687 | 6.7264 | 0 | 410.0625 | 380.51 | 100.2 | -1.9474 | 0 | -23.6629 | 0 | 1 | -4.0796 | -124.109
| 12.6708 | 6.7258 | 0 | 410.125 | 380.58 | 100.2 | -1.9474 | 0 | -23.6635 | 0 | 1 | -4.0796 | -124.111
| 12.6729 | 6.7252 | 0 | 410.1875 | 380.64 | 100.2 | -1.9474 | 0 | -23.6646 | 0 | 1 | -4.0797 | -124.114
| 12.675 | 6.7245 | 0 | 410.25 | 380.7 | 100.2 | -1.9474 | 0 | -23.6653 | 0 | 1 | -4.0798 | -124.116
| 12.6771 | 6.7239 | 0 | 410.3125 | 380.76 | 100.2 | -1.9474 | 0 | -23.6663 | 0 | 1 | -4.0799 | -124.119
| 12.6792 | 6.7233 | 0 | 410.375 | 380.82 | 100.2 | -1.9473 | 0 | -23.667 | 0 | 1 | -4.08 | -124.121
| 12.6813 | 6.7226 | 0 | 410.4375 | 380.88 | 100.2 | -1.9473 | 0 | -23.668 | 0 | 1 | -4.0801 | -124.124
| 12.6833 | 6.722 | 0 | 410.5 | 380.95 | 100.2 | -1.9473 | 0 | -23.6687 | 0 | 1 | -4.0801 | -124.126
| 12.6854 | 6.7216 | 0 | 410.5625 | 381.01 | 100.2 | -1.9473 | 0 | -23.6698 | 0 | 1 | -4.0802 | -124.129
| 12.6875 | 6.721 | 0 | 410.625 | 381.07 | 100.2 | -1.9473 | 0 | -23.6704 | 0 | 1 | -4.0803 | -124.131
| 12.6896 | 6.7203 | 0 | 410.6875 | 381.13 | 100.2 | -1.9473 | 0 | -23.6715 | 0 | 1 | -4.0804 | -124.134
| 12.6917 | 6.7197 | 0 | 410.75 | 381.19 | 100.2 | -1.9473 | 0 | -23.6722 | 0 | 1 | -4.0805 | -124.136
| 12.6937 | 6.7191 | 0 | 410.8125 | 381.26 | 100.2 | -1.9473 | 0 | -23.6732 | 0 | 1 | -4.0806 | -124.139
| 12.6958 | 6.7184 | 0 | 410.875 | 381.32 | 100.2 | -1.9473 | 0 | -23.6743 | 0 | 1 | -4.0807 | -124.142
| 12.6979 | 6.7178 | 0 | 410.9375 | 381.38 | 100.2 | -1.9473 | 0 | -23.6749 | 0 | 1 | -4.0807 | -124.144
| 12.7 | 6.7172 | 0 | 411 | 381.44 | 100.2 | -1.9473 | 0 | -23.676 | 0 | 1 | -4.0808 | -124.147
| 12.7021 | 6.7165 | 0 | 411.0625 | 381.5 | 100.2 | -1.9473 | 0 | -23.677 | 0 | 1 | -4.0809 | -124.15
| 12.7042 | 6.7159 | 0 | 411.125 | 381.56 | 100.2 | -1.9473 | 0 | -23.6781 | 0 | 1 | -4.081 | -124.153
| 12.7063 | 6.7155 | 0 | 411.1875 | 381.63 | 100.2 | -1.9472 | 0 | -23.6788 | 0 | 1 | -4.0811 | -124.155
| 12.7083 | 6.7149 | 0 | 411.25 | 381.69 | 100.2 | -1.9472 | 0 | -23.6798 | 0 | 1 | -4.0812 | -124.158
| 12.7104 | 6.7142 | 0 | 411.3125 | 381.75 | 100.2 | -1.9472 | 0 | -23.6809 | 0 | 1 | -4.0813 | -124.161
| 12.7125 | 6.7136 | 0 | 411.375 | 381.81 | 100.2 | -1.9472 | 0 | -23.6819 | 0 | 1 | -4.0814 | -124.164
| 12.7146 | 6.713 | 0 | 411.4375 | 381.88 | 100.2 | -1.9472 | 0 | -23.683 | 0 | 1 | -4.0815 | -124.167
| 12.7167 | 6.7123 | 0 | 411.5 | 381.94 | 100.2 | -1.9472 | 0 | -23.684 | 0 | 1 | -4.0816 | -124.17
| 12.7188 | 6.7117 | 0 | 411.5625 | 382 | 100.2 | -1.9472 | 0 | -23.6851 | 0 | 1 | -4.0817 | -124.173
| 12.7208 | 6.7111 | 0 | 411.625 | 382.06 | 100.2 | -1.9472 | 0 | -23.6861 | 0 | 1 | -4.0818 | -124.176
| 12.7229 | 6.7107 | 0 | 411.6875 | 382.12 | 100.2 | -1.9472 | 0 | -23.6872 | 0 | 1 | -4.0819 | -124.179
| 12.725 | 6.71 | 0 | 411.75 | 382.18 | 100.2 | -1.9472 | 0 | -23.6882 | 0 | 1 | -4.082 | -124.182
| 12.7271 | 6.7094 | 0 | 411.8125 | 382.25 | 100.2 | -1.9472 | 0 | -23.6893 | 0 | 1 | -4.0821 | -124.185
| 12.7292 | 6.7088 | 0 | 411.875 | 382.31 | 100.2 | -1.9472 | 0 | -23.6903 | 0 | 1 | -4.0822 | -124.188
| 12.7312 | 6.7081 | 0 | 411.9375 | 382.37 | 100.2 | -1.9472 | 0 | -23.6914 | 0 | 1 | -4.0823 | -124.191
| 12.7333 | 6.7075 | 0 | 412 | 382.43 | 100.2 | -1.9472 | 0 | -23.6928 | 0 | 1 | -4.0824 | -124.195
| 12.7354 | 6.7071 | 0 | 412.0625 | 382.49 | 100.2 | -1.9472 | 0 | -23.6939 | 0 | 1 | -4.0825 | -124.198
| 12.7375 | 6.7065 | 0 | 412.125 | 382.56 | 100.2 | -1.9472 | 0 | -23.6949 | 0 | 1 | -4.0826 | -124.201
| 12.7396 | 6.7058 | 0 | 412.1875 | 382.62 | 100.2 | -1.9472 | 0 | -23.696 | 0 | 1 | -4.0827 | -124.204
| 12.7417 | 6.7052 | 0 | 412.25 | 382.68 | 100.2 | -1.9472 | 0 | -23.6971 | 0 | 1 | -4.0828 | -124.207
| 12.7438 | 6.7046 | 0 | 412.3125 | 382.74 | 100.2 | -1.9472 | 0 | -23.6981 | 0 | 1 | -4.0829 | -124.21
| 12.7458 | 6.7041 | 0 | 412.375 | 382.8 | 100.2 | -1.9472 | 0 | -23.6992 | 0 | 1 | -4.083 | -124.213
| 12.7479 | 6.7035 | 0 | 412.4375 | 382.87 | 100.2 | -1.9473 | 0 | -23.7006 | 0 | 1 | -4.0831 | -124.217
| 12.75 | 6.7029 | 0 | 412.5 | 382.93 | 100.2 | -1.9473 | 0 | -23.7017 | 0 | 1 | -4.0832 | -124.22
| 12.7521 | 6.7022 | 0 | 412.5625 | 382.99 | 100.2 | -1.9473 | 0 | -23.7027 | 0 | 1 | -4.0833 | -124.223
| 12.7542 | 6.7016 | 0 | 412.625 | 383.05 | 100.2 | -1.9473 | 0 | -23.7038 | 0 | 1 | -4.0834 | -124.226
| 12.7562 | 6.7012 | 0 | 412.6875 | 383.12 | 100.2 | -1.9473 | 0 | -23.7048 | 0 | 1 | -4.0835 | -124.229
| 12.7583 | 6.7006 | 0 | 412.75 | 383.18 | 100.2 | -1.9473 | 0 | -23.7063 | 0 | 1 | -4.0837 | -124.233
| 12.7604 | 6.6999 | 0 | 412.8125 | 383.24 | 100.2 | -1.9473 | 0 | -23.7073 | 0 | 1 | -4.0838 | -124.236
| 12.7625 | 6.6993 | 0 | 412.875 | 383.3 | 100.2 | -1.9473 | 0 | -23.7084 | 0 | 1 | -4.0839 | -124.239
| 12.7646 | 6.6989 | 0 | 412.9375 | 383.36 | 100.2 | -1.9473 | 0 | -23.7094 | 0 | 1 | -4.084 | -124.242
| 12.7667 | 6.6983 | 0 | 413 | 383.42 | 100.2 | -1.9473 | 0 | -23.7109 | 0 | 1 | -4.0841 | -124.246
| 12.7688 | 6.6976 | 0 | 413.0625 | 383.48 | 100.2 | -1.9473 | 0 | -23.7119 | 0 | 1 | -4.0842 | -124.249
| 12.7708 | 6.697 | 0 | 413.125 | 383.55 | 100.2 | -1.9473 | 0 | -23.7134 | 0 | 1 | -4.0843 | -124.253
| 12.7729 | 6.6966 | 0 | 413.1875 | 383.61 | 100.2 | -1.9473 | 0 | -23.7144 | 0 | 1 | -4.0844 | -124.256
| 12.775 | 6.6959 | 0 | 413.25 | 383.67 | 100.2 | -1.9473 | 0 | -23.7155 | 0 | 1 | -4.0845 | -124.259
| 12.7771 | 6.6953 | 0 | 413.3125 | 383.73 | 100.2 | -1.9473 | 0 | -23.7169 | 0 | 1 | -4.0846 | -124.263
| 12.7792 | 6.6947 | 0 | 413.375 | 383.8 | 100.2 | -1.9473 | 0 | -23.718 | 0 | 1 | -4.0847 | -124.266
| 12.7812 | 6.6943 | 0 | 413.4375 | 383.86 | 100.2 | -1.9473 | 0 | -23.7194 | 0 | 1 | -4.0849 | -124.27
| 12.7833 | 6.6936 | 0 | 413.5 | 383.92 | 100.2 | -1.9473 | 0 | -23.7205 | 0 | 1 | -4.085 | -124.273
| 12.7854 | 6.693 | 0 | 413.5625 | 383.98 | 100.2 | -1.9473 | 0 | -23.7219 | 0 | 1 | -4.0851 | -124.277
| 12.7875 | 6.6926 | 0 | 413.625 | 384.05 | 100.2 | -1.9473 | 0 | -23.7229 | 0 | 1 | -4.0852 | -124.28
| 12.7896 | 6.692 | 0 | 413.6875 | 384.11 | 100.2 | -1.9473 | 0 | -23.7244 | 0 | 1 | -4.0853 | -124.284
| 12.7917 | 6.6913 | 0 | 413.75 | 384.17 | 100.2 | -1.9474 | 0 | -23.7254 | 0 | 1 | -4.0854 | -124.287
| 12.7937 | 6.6907 | 0 | 413.8125 | 384.23 | 100.2 | -1.9474 | 0 | -23.7269 | 0 | 1 | -4.0856 | -124.291
| 12.7958 | 6.6903 | 0 | 413.875 | 384.29 | 100.2 | -1.9474 | 0 | -23.7279 | 0 | 1 | -4.0857 | -124.294
| 12.7979 | 6.6896 | 0 | 413.9375 | 384.36 | 100.2 | -1.9474 | 0 | -23.7294 | 0 | 1 | -4.0858 | -124.298
| 12.8 | 6.689 | 0 | 414 | 384.42 | 100.2 | -1.9474 | 0 | -23.7308 | 0 | 1 | -4.0859 | -124.302
| 12.8021 | 6.6886 | 0 | 414.0625 | 384.48 | 100.2 | -1.9474 | 0 | -23.7319 | 0 | 1 | -4.086 | -124.305
| 12.8042 | 6.688 | 0 | 414.125 | 384.54 | 100.2 | -1.9474 | 0 | -23.7333 | 0 | 1 | -4.0862 | -124.309
| 12.8063 | 6.6873 | 0 | 414.1875 | 384.6 | 100.2 | -1.9474 | 0 | -23.7348 | 0 | 1 | -4.0863 | -124.313
| 12.8083 | 6.6869 | 0 | 414.25 | 384.67 | 100.2 | -1.9474 | 0 | -23.7362 | 0 | 1 | -4.0864 | -124.317
| 12.8104 | 6.6863 | 0 | 414.3125 | 384.73 | 100.2 | -1.9474 | 0 | -23.7372 | 0 | 1 | -4.0865 | -124.32
| 12.8125 | 6.6856 | 0 | 414.375 | 384.79 | 100.2 | -1.9475 | 0 | -23.7387 | 0 | 1 | -4.0866 | -124.324
| 12.8146 | 6.6852 | 0 | 414.4375 | 384.85 | 100.2 | -1.9475 | 0 | -23.7401 | 0 | 1 | -4.0868 | -124.328
| 12.8167 | 6.6846 | 0 | 414.5 | 384.91 | 100.2 | -1.9475 | 0 | -23.7416 | 0 | 1 | -4.0869 | -124.332
| 12.8187 | 6.684 | 0 | 414.5625 | 384.98 | 100.2 | -1.9475 | 0 | -23.743 | 0 | 1 | -4.087 | -124.336
| 12.8208 | 6.6835 | 0 | 414.625 | 385.04 | 100.2 | -1.9475 | 0 | -23.7444 | 0 | 1 | -4.0872 | -124.34
| 12.8229 | 6.6829 | 0 | 414.6875 | 385.1 | 100.2 | -1.9475 | 0 | -23.7459 | 0 | 1 | -4.0873 | -124.344
| 12.825 | 6.6823 | 0 | 414.75 | 385.16 | 100.2 | -1.9475 | 0 | -23.7469 | 0 | 1 | -4.0874 | -124.347
| 12.8271 | 6.6819 | 0 | 414.8125 | 385.22 | 100.2 | -1.9475 | 0 | -23.7484 | 0 | 1 | -4.0875 | -124.351
| 12.8292 | 6.6812 | 0 | 414.875 | 385.29 | 100.2 | -1.9476 | 0 | -23.7498 | 0 | 1 | -4.0877 | -124.355
| 12.8313 | 6.6806 | 0 | 414.9375 | 385.35 | 100.2 | -1.9476 | 0 | -23.7513 | 0 | 1 | -4.0878 | -124.359
| 12.8333 | 6.6802 | 0 | 415 | 385.41 | 100.2 | -1.9476 | 0 | -23.7527 | 0 | 1 | -4.0879 | -124.363
| 12.8354 | 6.6796 | 0 | 415.0625 | 385.47 | 100.2 | -1.9476 | 0 | -23.7541 | 0 | 1 | -4.0881 | -124.367
| 12.8375 | 6.6791 | 0 | 415.125 | 385.53 | 100.2 | -1.9476 | 0 | -23.7556 | 0 | 1 | -4.0882 | -124.371
| 12.8396 | 6.6785 | 0 | 415.1875 | 385.59 | 100.2 | -1.9476 | 0 | -23.757 | 0 | 1 | -4.0883 | -124.375
| 12.8417 | 6.6779 | 0 | 415.25 | 385.66 | 100.2 | -1.9477 | 0 | -23.7588 | 0 | 1 | -4.0885 | -124.38
| 12.8438 | 6.6775 | 0 | 415.3125 | 385.72 | 100.2 | -1.9477 | 0 | -23.7603 | 0 | 1 | -4.0886 | -124.384
| 12.8458 | 6.6768 | 0 | 415.375 | 385.78 | 100.2 | -1.9477 | 0 | -23.7617 | 0 | 1 | -4.0888 | -124.388
| 12.8479 | 6.6762 | 0 | 415.4375 | 385.85 | 100.2 | -1.9477 | 0 | -23.7632 | 0 | 1 | -4.0889 | -124.392
| 12.85 | 6.6758 | 0 | 415.5 | 385.91 | 100.2 | -1.9477 | 0 | -23.765 | 0 | 1 | -4.089 | -124.397
| 12.8521 | 6.6751 | 0 | 415.5625 | 385.97 | 100.2 | -1.9478 | 0 | -23.7664 | 0 | 1 | -4.0892 | -124.401
| 12.8542 | 6.6745 | 0 | 415.625 | 386.03 | 100.2 | -1.9478 | 0 | -23.7679 | 0 | 1 | -4.0893 | -124.405
| 12.8562 | 6.6741 | 0 | 415.6875 | 386.1 | 100.2 | -1.9478 | 0 | -23.7697 | 0 | 1 | -4.0895 | -124.41
| 12.8583 | 6.6735 | 0 | 415.75 | 386.16 | 100.2 | -1.9478 | 0 | -23.7711 | 0 | 1 | -4.0896 | -124.414
| 12.8604 | 6.6728 | 0 | 415.8125 | 386.22 | 100.2 | -1.9478 | 0 | -23.7726 | 0 | 1 | -4.0897 | -124.418
| 12.8625 | 6.6724 | 0 | 415.875 | 386.28 | 100.2 | -1.9479 | 0 | -23.7744 | 0 | 1 | -4.0899 | -124.423
| 12.8646 | 6.6718 | 0 | 415.9375 | 386.34 | 100.2 | -1.9479 | 0 | -23.7762 | 0 | 1 | -4.0901 | -124.428
| 12.8667 | 6.6714 | 0 | 416 | 386.4 | 100.2 | -1.9479 | 0 | -23.7777 | 0 | 1 | -4.0902 | -124.432
| 12.8688 | 6.6707 | 0 | 416.0625 | 386.47 | 100.2 | -1.9479 | 0 | -23.7795 | 0 | 1 | -4.0904 | -124.437
| 12.8708 | 6.6701 | 0 | 416.125 | 386.53 | 100.2 | -1.948 | 0 | -23.7809 | 0 | 1 | -4.0905 | -124.441
| 12.8729 | 6.6697 | 0 | 416.1875 | 386.59 | 100.2 | -1.948 | 0 | -23.7827 | 0 | 1 | -4.0907 | -124.446
| 12.875 | 6.669 | 0 | 416.25 | 386.65 | 100.2 | -1.948 | 0 | -23.7842 | 0 | 1 | -4.0908 | -124.45
| 12.8771 | 6.6686 | 0 | 416.3125 | 386.71 | 100.2 | -1.948 | 0 | -23.7856 | 0 | 1 | -4.0909 | -124.454
| 12.8792 | 6.668 | 0 | 416.375 | 386.77 | 100.2 | -1.948 | 0 | -23.7874 | 0 | 1 | -4.0911 | -124.459
| 12.8812 | 6.6676 | 0 | 416.4375 | 386.83 | 100.2 | -1.9481 | 0 | -23.7889 | 0 | 1 | -4.0912 | -124.463
| 12.8833 | 6.6669 | 0 | 416.5 | 386.9 | 100.2 | -1.9481 | 0 | -23.7907 | 0 | 1 | -4.0914 | -124.468
| 12.8854 | 6.6663 | 0 | 416.5625 | 386.96 | 100.2 | -1.9481 | 0 | -23.7921 | 0 | 1 | -4.0915 | -124.472
| 12.8875 | 6.6659 | 0 | 416.625 | 387.02 | 100.2 | -1.9481 | 0 | -23.794 | 0 | 1 | -4.0917 | -124.477
| 12.8896 | 6.6653 | 0 | 416.6875 | 387.08 | 100.2 | -1.9482 | 0 | -23.7954 | 0 | 1 | -4.0918 | -124.481
| 12.8917 | 6.6648 | 0 | 416.75 | 387.15 | 100.2 | -1.9482 | 0 | -23.7972 | 0 | 1 | -4.092 | -124.486
| 12.8938 | 6.6642 | 0 | 416.8125 | 387.21 | 100.2 | -1.9482 | 0 | -23.7991 | 0 | 1 | -4.0921 | -124.491
| 12.8958 | 6.6638 | 0 | 416.875 | 387.27 | 100.2 | -1.9482 | 0 | -23.8005 | 0 | 1 | -4.0923 | -124.495
| 12.8979 | 6.6632 | 0 | 416.9375 | 387.33 | 100.2 | -1.9483 | 0 | -23.8023 | 0 | 1 | -4.0924 | -124.5
| 12.9 | 6.6625 | 0 | 417 | 387.39 | 100.2 | -1.9483 | 0 | -23.8042 | 0 | 1 | -4.0926 | -124.505
| 12.9021 | 6.6621 | 0 | 417.0625 | 387.46 | 100.2 | -1.9483 | 0 | -23.8056 | 0 | 1 | -4.0927 | -124.509
| 12.9042 | 6.6615 | 0 | 417.125 | 387.52 | 100.2 | -1.9483 | 0 | -23.8074 | 0 | 1 | -4.0929 | -124.514
| 12.9062 | 6.6611 | 0 | 417.1875 | 387.58 | 100.2 | -1.9484 | 0 | -23.8092 | 0 | 1 | -4.0931 | -124.519
| 12.9083 | 6.6604 | 0 | 417.25 | 387.64 | 100.2 | -1.9484 | 0 | -23.8111 | 0 | 1 | -4.0932 | -124.524
| 12.9104 | 6.66 | 0 | 417.3125 | 387.7 | 100.2 | -1.9484 | 0 | -23.8129 | 0 | 1 | -4.0934 | -124.529
| 12.9125 | 6.6594 | 0 | 417.375 | 387.76 | 100.2 | -1.9485 | 0 | -23.8147 | 0 | 1 | -4.0936 | -124.534
| 12.9146 | 6.659 | 0 | 417.4375 | 387.83 | 100.2 | -1.9485 | 0 | -23.8165 | 0 | 1 | -4.0937 | -124.539
| 12.9167 | 6.6583 | 0 | 417.5 | 387.89 | 100.2 | -1.9485 | 0 | -23.818 | 0 | 1 | -4.0938 | -124.543
| 12.9187 | 6.6579 | 0 | 417.5625 | 387.95 | 100.2 | -1.9485 | 0 | -23.8198 | 0 | 1 | -4.094 | -124.548
| 12.9208 | 6.6573 | 0 | 417.625 | 388.02 | 100.2 | -1.9486 | 0 | -23.8216 | 0 | 1 | -4.0942 | -124.553
| 12.9229 | 6.6569 | 0 | 417.6875 | 388.08 | 100.2 | -1.9486 | 0 | -23.8238 | 0 | 1 | -4.0944 | -124.559
| 12.925 | 6.6562 | 0 | 417.75 | 388.14 | 100.2 | -1.9486 | 0 | -23.8257 | 0 | 1 | -4.0945 | -124.564
| 12.9271 | 6.6558 | 0 | 417.8125 | 388.2 | 100.2 | -1.9487 | 0 | -23.8275 | 0 | 1 | -4.0947 | -124.569
| 12.9292 | 6.6552 | 0 | 417.875 | 388.26 | 100.2 | -1.9487 | 0 | -23.8293 | 0 | 1 | -4.0949 | -124.574
| 12.9313 | 6.6548 | 0 | 417.9375 | 388.32 | 100.2 | -1.9487 | 0 | -23.8311 | 0 | 1 | -4.095 | -124.579
| 12.9333 | 6.6541 | 0 | 418 | 388.39 | 100.2 | -1.9488 | 0 | -23.833 | 0 | 1 | -4.0952 | -124.584
| 12.9354 | 6.6537 | 0 | 418.0625 | 388.45 | 100.2 | -1.9488 | 0 | -23.8348 | 0 | 1 | -4.0954 | -124.589
| 12.9375 | 6.6531 | 0 | 418.125 | 388.51 | 100.2 | -1.9488 | 0 | -23.8366 | 0 | 1 | -4.0955 | -124.594
| 12.9396 | 6.6527 | 0 | 418.1875 | 388.57 | 100.2 | -1.9489 | 0 | -23.8384 | 0 | 1 | -4.0957 | -124.599
| 12.9417 | 6.652 | 0 | 418.25 | 388.64 | 100.2 | -1.9489 | 0 | -23.8403 | 0 | 1 | -4.0959 | -124.604
| 12.9437 | 6.6516 | 0 | 418.3125 | 388.7 | 100.2 | -1.9489 | 0 | -23.8421 | 0 | 1 | -4.096 | -124.609
| 12.9458 | 6.651 | 0 | 418.375 | 388.76 | 100.2 | -1.949 | 0 | -23.8439 | 0 | 1 | -4.0962 | -124.614
| 12.9479 | 6.6506 | 0 | 418.4375 | 388.82 | 100.2 | -1.949 | 0 | -23.8457 | 0 | 1 | -4.0963 | -124.619
| 12.95 | 6.6499 | 0 | 418.5 | 388.88 | 100.2 | -1.949 | 0 | -23.8476 | 0 | 1 | -4.0965 | -124.624
| 12.9521 | 6.6495 | 0 | 418.5625 | 388.94 | 100.2 | -1.9491 | 0 | -23.8494 | 0 | 1 | -4.0967 | -124.629
| 12.9542 | 6.6491 | 0 | 418.625 | 389.01 | 100.2 | -1.9491 | 0 | -23.8516 | 0 | 1 | -4.0969 | -124.635
| 12.9563 | 6.6485 | 0 | 418.6875 | 389.07 | 100.2 | -1.9491 | 0 | -23.8534 | 0 | 1 | -4.097 | -124.64
| 12.9583 | 6.648 | 0 | 418.75 | 389.13 | 100.2 | -1.9492 | 0 | -23.8552 | 0 | 1 | -4.0972 | -124.645
| 12.9604 | 6.6474 | 0 | 418.8125 | 389.19 | 100.2 | -1.9492 | 0 | -23.8571 | 0 | 1 | -4.0974 | -124.65
| 12.9625 | 6.647 | 0 | 418.875 | 389.25 | 100.2 | -1.9492 | 0 | -23.8589 | 0 | 1 | -4.0975 | -124.655
| 12.9646 | 6.6464 | 0 | 418.9375 | 389.31 | 100.2 | -1.9493 | 0 | -23.8607 | 0 | 1 | -4.0977 | -124.66
| 12.9667 | 6.6459 | 0 | 419 | 389.38 | 100.2 | -1.9493 | 0 | -23.8629 | 0 | 1 | -4.0979 | -124.666
| 12.9688 | 6.6453 | 0 | 419.0625 | 389.44 | 100.2 | -1.9493 | 0 | -23.8648 | 0 | 1 | -4.0981 | -124.671
| 12.9708 | 6.6449 | 0 | 419.125 | 389.5 | 100.2 | -1.9494 | 0 | -23.8666 | 0 | 1 | -4.0982 | -124.676
| 12.9729 | 6.6445 | 0 | 419.1875 | 389.56 | 100.2 | -1.9494 | 0 | -23.8684 | 0 | 1 | -4.0984 | -124.681
| 12.975 | 6.6438 | 0 | 419.25 | 389.62 | 100.2 | -1.9494 | 0 | -23.8706 | 0 | 1 | -4.0986 | -124.687
| 12.9771 | 6.6434 | 0 | 419.3125 | 389.69 | 100.2 | -1.9495 | 0 | -23.8725 | 0 | 1 | -4.0987 | -124.692
| 12.9792 | 6.6428 | 0 | 419.375 | 389.75 | 100.2 | -1.9495 | 0 | -23.8743 | 0 | 1 | -4.0989 | -124.697
| 12.9812 | 6.6424 | 0 | 419.4375 | 389.81 | 100.2 | -1.9496 | 0 | -23.8765 | 0 | 1 | -4.0991 | -124.703
| 12.9833 | 6.6417 | 0 | 419.5 | 389.87 | 100.2 | -1.9496 | 0 | -23.8783 | 0 | 1 | -4.0993 | -124.708
| 12.9854 | 6.6413 | 0 | 419.5625 | 389.94 | 100.2 | -1.9496 | 0 | -23.8805 | 0 | 1 | -4.0995 | -124.714
| 12.9875 | 6.6409 | 0 | 419.625 | 390 | 100.2 | -1.9497 | 0 | -23.8823 | 0 | 1 | -4.0996 | -124.719
| 12.9896 | 6.6403 | 0 | 419.6875 | 390.06 | 100.2 | -1.9497 | 0 | -23.8846 | 0 | 1 | -4.0998 | -124.725
| 12.9917 | 6.6398 | 0 | 419.75 | 390.12 | 100.2 | -1.9497 | 0 | -23.8864 | 0 | 1 | -4.1 | -124.73
| 12.9938 | 6.6392 | 0 | 419.8125 | 390.18 | 100.2 | -1.9498 | 0 | -23.8886 | 0 | 1 | -4.1002 | -124.736
| 12.9958 | 6.6388 | 0 | 419.875 | 390.25 | 100.2 | -1.9498 | 0 | -23.8904 | 0 | 1 | -4.1004 | -124.741
| 12.9979 | 6.6382 | 0 | 419.9375 | 390.31 | 100.2 | -1.9499 | 0 | -23.8926 | 0 | 1 | -4.1006 | -124.747
| 13 | 6.6377 | 0 | 420 | 390.37 | 100.2 | -1.9499 | 0 | -23.8945 | 0 | 1 | -4.1007 | -124.752
| 13.0021 | 6.6373 | 0 | 420.0625 | 390.43 | 100.2 | -1.9499 | 0 | -23.8967 | 0 | 1 | -4.1009 | -124.758
| 13.0042 | 6.6367 | 0 | 420.125 | 390.49 | 100.2 | -1.95 | 0 | -23.8985 | 0 | 1 | -4.1011 | -124.763
| 13.0062 | 6.6363 | 0 | 420.1875 | 390.56 | 100.2 | -1.95 | 0 | -23.9007 | 0 | 1 | -4.1013 | -124.769
| 13.0083 | 6.6356 | 0 | 420.25 | 390.62 | 100.2 | -1.9501 | 0 | -23.9029 | 0 | 1 | -4.1015 | -124.775
| 13.0104 | 6.6352 | 0 | 420.3125 | 390.68 | 100.2 | -1.9501 | 0 | -23.9047 | 0 | 1 | -4.1016 | -124.78
| 13.0125 | 6.6348 | 0 | 420.375 | 390.74 | 100.2 | -1.9501 | 0 | -23.907 | 0 | 1 | -4.1018 | -124.786
| 13.0146 | 6.6342 | 0 | 420.4375 | 390.8 | 100.2 | -1.9502 | 0 | -23.9092 | 0 | 1 | -4.102 | -124.792
| 13.0167 | 6.6337 | 0 | 420.5 | 390.87 | 100.2 | -1.9502 | 0 | -23.911 | 0 | 1 | -4.1022 | -124.797
| 13.0188 | 6.6331 | 0 | 420.5625 | 390.93 | 100.2 | -1.9503 | 0 | -23.9132 | 0 | 1 | -4.1024 | -124.803
| 13.0208 | 6.6327 | 0 | 420.625 | 390.99 | 100.2 | -1.9503 | 0 | -23.9154 | 0 | 1 | -4.1026 | -124.809
| 13.0229 | 6.6323 | 0 | 420.6875 | 391.05 | 100.2 | -1.9504 | 0 | -23.9176 | 0 | 1 | -4.1028 | -124.815
| 13.025 | 6.6316 | 0 | 420.75 | 391.11 | 100.2 | -1.9504 | 0 | -23.9198 | 0 | 1 | -4.103 | -124.821
| 13.0271 | 6.6312 | 0 | 420.8125 | 391.18 | 100.2 | -1.9505 | 0 | -23.922 | 0 | 1 | -4.1032 | -124.827
| 13.0292 | 6.6308 | 0 | 420.875 | 391.24 | 100.2 | -1.9505 | 0 | -23.9243 | 0 | 1 | -4.1034 | -124.833
| 13.0312 | 6.6302 | 0 | 420.9375 | 391.3 | 100.2 | -1.9505 | 0 | -23.9265 | 0 | 1 | -4.1036 | -124.839
| 13.0333 | 6.6298 | 0 | 421 | 391.36 | 100.2 | -1.9506 | 0 | -23.9287 | 0 | 1 | -4.1038 | -124.845
| 13.0354 | 6.6291 | 0 | 421.0625 | 391.42 | 100.2 | -1.9506 | 0 | -23.9309 | 0 | 1 | -4.104 | -124.851
| 13.0375 | 6.6287 | 0 | 421.125 | 391.48 | 100.2 | -1.9507 | 0 | -23.9331 | 0 | 1 | -4.1042 | -124.857
| 13.0396 | 6.6283 | 0 | 421.1875 | 391.55 | 100.2 | -1.9507 | 0 | -23.9353 | 0 | 1 | -4.1044 | -124.863
| 13.0417 | 6.6277 | 0 | 421.25 | 391.61 | 100.2 | -1.9508 | 0 | -23.9379 | 0 | 1 | -4.1046 | -124.87
| 13.0437 | 6.6272 | 0 | 421.3125 | 391.67 | 100.2 | -1.9509 | 0 | -23.9401 | 0 | 1 | -4.1048 | -124.876
| 13.0458 | 6.6268 | 0 | 421.375 | 391.73 | 100.2 | -1.9509 | 0 | -23.9423 | 0 | 1 | -4.105 | -124.882
| 13.0479 | 6.6262 | 0 | 421.4375 | 391.8 | 100.2 | -1.951 | 0 | -23.9449 | 0 | 1 | -4.1052 | -124.889
| 13.05 | 6.6258 | 0 | 421.5 | 391.86 | 100.2 | -1.951 | 0 | -23.9471 | 0 | 1 | -4.1054 | -124.895
| 13.0521 | 6.6253 | 0 | 421.5625 | 391.92 | 100.2 | -1.9511 | 0 | -23.9493 | 0 | 1 | -4.1056 | -124.901
| 13.0542 | 6.6247 | 0 | 421.625 | 391.99 | 100.2 | -1.9511 | 0 | -23.9519 | 0 | 1 | -4.1058 | -124.908
| 13.0563 | 6.6243 | 0 | 421.6875 | 392.05 | 100.2 | -1.9512 | 0 | -23.9541 | 0 | 1 | -4.106 | -124.914
| 13.0583 | 6.6239 | 0 | 421.75 | 392.11 | 100.2 | -1.9512 | 0 | -23.9563 | 0 | 1 | -4.1062 | -124.92
| 13.0604 | 6.6232 | 0 | 421.8125 | 392.17 | 100.2 | -1.9513 | 0 | -23.9589 | 0 | 1 | -4.1065 | -124.927
| 13.0625 | 6.6228 | 0 | 421.875 | 392.23 | 100.2 | -1.9513 | 0 | -23.9611 | 0 | 1 | -4.1067 | -124.933
| 13.0646 | 6.6224 | 0 | 421.9375 | 392.29 | 100.2 | -1.9514 | 0 | -23.9637 | 0 | 1 | -4.1069 | -124.94
| 13.0667 | 6.6218 | 0 | 422 | 392.35 | 100.2 | -1.9514 | 0 | -23.966 | 0 | 1 | -4.1071 | -124.946
| 13.0687 | 6.6213 | 0 | 422.0625 | 392.42 | 100.2 | -1.9515 | 0 | -23.9685 | 0 | 1 | -4.1073 | -124.953
| 13.0708 | 6.6209 | 0 | 422.125 | 392.48 | 100.2 | -1.9515 | 0 | -23.9708 | 0 | 1 | -4.1075 | -124.959
| 13.0729 | 6.6203 | 0 | 422.1875 | 392.54 | 100.2 | -1.9516 | 0 | -23.973 | 0 | 1 | -4.1077 | -124.965
| 13.075 | 6.6199 | 0 | 422.25 | 392.6 | 100.2 | -1.9516 | 0 | -23.9756 | 0 | 1 | -4.1079 | -124.972
| 13.0771 | 6.6195 | 0 | 422.3125 | 392.67 | 100.2 | -1.9517 | 0 | -23.9781 | 0 | 1 | -4.1082 | -124.979
| 13.0792 | 6.6188 | 0 | 422.375 | 392.73 | 100.2 | -1.9518 | 0 | -23.9804 | 0 | 1 | -4.1084 | -124.985
| 13.0813 | 6.6184 | 0 | 422.4375 | 392.79 | 100.2 | -1.9518 | 0 | -23.983 | 0 | 1 | -4.1086 | -124.992
| 13.0833 | 6.618 | 0 | 422.5 | 392.85 | 100.2 | -1.9519 | 0 | -23.9856 | 0 | 1 | -4.1088 | -124.999
| 13.0854 | 6.6174 | 0 | 422.5625 | 392.91 | 100.2 | -1.9519 | 0 | -23.9878 | 0 | 1 | -4.109 | -125.005
| 13.0875 | 6.6169 | 0 | 422.625 | 392.98 | 100.2 | -1.952 | 0 | -23.9904 | 0 | 1 | -4.1093 | -125.012
| 13.0896 | 6.6165 | 0 | 422.6875 | 393.04 | 100.2 | -1.9521 | 0 | -23.9929 | 0 | 1 | -4.1095 | -125.019
| 13.0917 | 6.6161 | 0 | 422.75 | 393.1 | 100.2 | -1.9521 | 0 | -23.9955 | 0 | 1 | -4.1097 | -125.026
| 13.0938 | 6.6155 | 0 | 422.8125 | 393.16 | 100.2 | -1.9522 | 0 | -23.9981 | 0 | 1 | -4.11 | -125.033
| 13.0958 | 6.615 | 0 | 422.875 | 393.23 | 100.2 | -1.9522 | 0 | -24.0007 | 0 | 1 | -4.1102 | -125.04
| 13.0979 | 6.6146 | 0 | 422.9375 | 393.29 | 100.2 | -1.9523 | 0 | -24.0029 | 0 | 1 | -4.1104 | -125.046
| 13.1 | 6.614 | 0 | 423 | 393.35 | 100.2 | -1.9524 | 0 | -24.0055 | 0 | 1 | -4.1106 | -125.053
| 13.1021 | 6.6136 | 0 | 423.0625 | 393.42 | 100.2 | -1.9524 | 0 | -24.0081 | 0 | 1 | -4.1108 | -125.06
| 13.1042 | 6.6132 | 0 | 423.125 | 393.48 | 100.2 | -1.9525 | 0 | -24.0107 | 0 | 1 | -4.1111 | -125.067
| 13.1062 | 6.6125 | 0 | 423.1875 | 393.54 | 100.2 | -1.9525 | 0 | -24.0133 | 0 | 1 | -4.1113 | -125.074
| 13.1083 | 6.6121 | 0 | 423.25 | 393.6 | 100.2 | -1.9526 | 0 | -24.0159 | 0 | 1 | -4.1115 | -125.081
| 13.1104 | 6.6117 | 0 | 423.3125 | 393.66 | 100.2 | -1.9527 | 0 | -24.0185 | 0 | 1 | -4.1118 | -125.088
| 13.1125 | 6.611 | 0 | 423.375 | 393.72 | 100.2 | -1.9527 | 0 | -24.0211 | 0 | 1 | -4.112 | -125.095
| 13.1146 | 6.6106 | 0 | 423.4375 | 393.79 | 100.2 | -1.9528 | 0 | -24.0237 | 0 | 1 | -4.1122 | -125.102
| 13.1167 | 6.6102 | 0 | 423.5 | 393.85 | 100.2 | -1.9529 | 0 | -24.0263 | 0 | 1 | -4.1125 | -125.109
| 13.1188 | 6.6098 | 0 | 423.5625 | 393.91 | 100.2 | -1.9529 | 0 | -24.0289 | 0 | 1 | -4.1127 | -125.116
| 13.1208 | 6.6092 | 0 | 423.625 | 393.97 | 100.2 | -1.953 | 0 | -24.0315 | 0 | 1 | -4.1129 | -125.123
| 13.1229 | 6.6087 | 0 | 423.6875 | 394.04 | 100.2 | -1.953 | 0 | -24.0341 | 0 | 1 | -4.1131 | -125.13
| 13.125 | 6.6083 | 0 | 423.75 | 394.1 | 100.2 | -1.9531 | 0 | -24.0367 | 0 | 1 | -4.1134 | -125.137
| 13.1271 | 6.6077 | 0 | 423.8125 | 394.16 | 100.2 | -1.9532 | 0 | -24.0393 | 0 | 1 | -4.1136 | -125.144
| 13.1292 | 6.6073 | 0 | 423.875 | 394.22 | 100.2 | -1.9532 | 0 | -24.0419 | 0 | 1 | -4.1138 | -125.151
| 13.1312 | 6.6068 | 0 | 423.9375 | 394.28 | 100.2 | -1.9533 | 0 | -24.0445 | 0 | 1 | -4.1141 | -125.158
| 13.1333 | 6.6064 | 0 | 424 | 394.34 | 100.2 | -1.9534 | 0 | -24.0471 | 0 | 1 | -4.1143 | -125.165
| 13.1354 | 6.6058 | 0 | 424.0625 | 394.41 | 100.2 | -1.9534 | 0 | -24.0496 | 0 | 1 | -4.1145 | -125.172
| 13.1375 | 6.6054 | 0 | 424.125 | 394.47 | 100.2 | -1.9535 | 0 | -24.0522 | 0 | 1 | -4.1148 | -125.179
| 13.1396 | 6.605 | 0 | 424.1875 | 394.53 | 100.2 | -1.9536 | 0 | -24.0552 | 0 | 1 | -4.115 | -125.187
| 13.1417 | 6.6043 | 0 | 424.25 | 394.59 | 100.2 | -1.9536 | 0 | -24.0578 | 0 | 1 | -4.1152 | -125.194
| 13.1438 | 6.6039 | 0 | 424.3125 | 394.66 | 100.2 | -1.9537 | 0 | -24.0608 | 0 | 1 | -4.1155 | -125.202
| 13.1458 | 6.6035 | 0 | 424.375 | 394.72 | 100.2 | -1.9538 | 0 | -24.0634 | 0 | 1 | -4.1157 | -125.209
| 13.1479 | 6.6031 | 0 | 424.4375 | 394.78 | 100.2 | -1.9538 | 0 | -24.066 | 0 | 1 | -4.116 | -125.216
| 13.15 | 6.6024 | 0 | 424.5 | 394.84 | 100.2 | -1.9539 | 0 | -24.069 | 0 | 1 | -4.1162 | -125.224
| 13.1521 | 6.602 | 0 | 424.5625 | 394.91 | 100.2 | -1.954 | 0 | -24.0719 | 0 | 1 | -4.1165 | -125.232
| 13.1542 | 6.6016 | 0 | 424.625 | 394.97 | 100.2 | -1.9541 | 0 | -24.0745 | 0 | 1 | -4.1167 | -125.239
| 13.1562 | 6.6012 | 0 | 424.6875 | 395.03 | 100.2 | -1.9541 | 0 | -24.0775 | 0 | 1 | -4.117 | -125.247
| 13.1583 | 6.6005 | 0 | 424.75 | 395.09 | 100.2 | -1.9542 | 0 | -24.0801 | 0 | 1 | -4.1172 | -125.254
| 13.1604 | 6.6001 | 0 | 424.8125 | 395.15 | 100.2 | -1.9543 | 0 | -24.0831 | 0 | 1 | -4.1175 | -125.262
| 13.1625 | 6.5997 | 0 | 424.875 | 395.21 | 100.2 | -1.9543 | 0 | -24.0861 | 0 | 1 | -4.1177 | -125.27
| 13.1646 | 6.5993 | 0 | 424.9375 | 395.27 | 100.2 | -1.9544 | 0 | -24.0887 | 0 | 1 | -4.118 | -125.277
| 13.1667 | 6.5987 | 0 | 425 | 395.33 | 100.2 | -1.9545 | 0 | -24.0916 | 0 | 1 | -4.1182 | -125.285
| 13.1687 | 6.5982 | 0 | 425.0625 | 395.4 | 100.2 | -1.9546 | 0 | -24.0946 | 0 | 1 | -4.1185 | -125.293
| 13.1708 | 6.5978 | 0 | 425.125 | 395.46 | 100.2 | -1.9546 | 0 | -24.0972 | 0 | 1 | -4.1187 | -125.3
| 13.1729 | 6.5974 | 0 | 425.1875 | 395.52 | 100.2 | -1.9547 | 0 | -24.1002 | 0 | 1 | -4.119 | -125.308
| 13.175 | 6.597 | 0 | 425.25 | 395.58 | 100.2 | -1.9548 | 0 | -24.1032 | 0 | 1 | -4.1193 | -125.316
| 13.1771 | 6.5963 | 0 | 425.3125 | 395.65 | 100.2 | -1.9548 | 0 | -24.1058 | 0 | 1 | -4.1195 | -125.323
| 13.1792 | 6.5959 | 0 | 425.375 | 395.71 | 100.2 | -1.9549 | 0 | -24.1087 | 0 | 1 | -4.1197 | -125.331
| 13.1813 | 6.5955 | 0 | 425.4375 | 395.77 | 100.2 | -1.955 | 0 | -24.1117 | 0 | 1 | -4.12 | -125.339
| 13.1833 | 6.5951 | 0 | 425.5 | 395.83 | 100.2 | -1.9551 | 0 | -24.1147 | 0 | 1 | -4.1203 | -125.347
| 13.1854 | 6.5947 | 0 | 425.5625 | 395.89 | 100.2 | -1.9552 | 0 | -24.1177 | 0 | 1 | -4.1205 | -125.355
| 13.1875 | 6.594 | 0 | 425.625 | 395.96 | 100.2 | -1.9552 | 0 | -24.1206 | 0 | 1 | -4.1208 | -125.363
| 13.1896 | 6.5936 | 0 | 425.6875 | 396.02 | 100.2 | -1.9553 | 0 | -24.1232 | 0 | 1 | -4.121 | -125.37
| 13.1917 | 6.5932 | 0 | 425.75 | 396.08 | 100.2 | -1.9554 | 0 | -24.1262 | 0 | 1 | -4.1213 | -125.378
| 13.1937 | 6.5928 | 0 | 425.8125 | 396.14 | 100.2 | -1.9555 | 0 | -24.1292 | 0 | 1 | -4.1216 | -125.386
| 13.1958 | 6.5923 | 0 | 425.875 | 396.21 | 100.2 | -1.9555 | 0 | -24.1322 | 0 | 1 | -4.1218 | -125.394
| 13.1979 | 6.5917 | 0 | 425.9375 | 396.27 | 100.2 | -1.9556 | 0 | -24.1352 | 0 | 1 | -4.1221 | -125.402
| 13.2 | 6.5913 | 0 | 426 | 396.33 | 100.2 | -1.9557 | 0 | -24.1381 | 0 | 1 | -4.1223 | -125.41
| 13.2021 | 6.5909 | 0 | 426.0625 | 396.39 | 100.2 | -1.9558 | 0 | -24.1411 | 0 | 1 | -4.1226 | -125.418
| 13.2042 | 6.5905 | 0 | 426.125 | 396.45 | 100.2 | -1.9559 | 0 | -24.1441 | 0 | 1 | -4.1229 | -125.426
| 13.2063 | 6.59 | 0 | 426.1875 | 396.51 | 100.2 | -1.9559 | 0 | -24.1471 | 0 | 1 | -4.1231 | -125.434
| 13.2083 | 6.5894 | 0 | 426.25 | 396.58 | 100.2 | -1.956 | 0 | -24.1504 | 0 | 1 | -4.1234 | -125.443
| 13.2104 | 6.589 | 0 | 426.3125 | 396.64 | 100.2 | -1.9561 | 0 | -24.1534 | 0 | 1 | -4.1237 | -125.451
| 13.2125 | 6.5886 | 0 | 426.375 | 396.7 | 100.2 | -1.9562 | 0 | -24.1564 | 0 | 1 | -4.124 | -125.459
| 13.2146 | 6.5881 | 0 | 426.4375 | 396.77 | 100.2 | -1.9563 | 0 | -24.1594 | 0 | 1 | -4.1242 | -125.467
| 13.2167 | 6.5877 | 0 | 426.5 | 396.83 | 100.2 | -1.9564 | 0 | -24.1627 | 0 | 1 | -4.1245 | -125.476
| 13.2188 | 6.5873 | 0 | 426.5625 | 396.89 | 100.2 | -1.9564 | 0 | -24.1657 | 0 | 1 | -4.1248 | -125.484
| 13.2208 | 6.5867 | 0 | 426.625 | 396.95 | 100.2 | -1.9565 | 0 | -24.1687 | 0 | 1 | -4.125 | -125.492
| 13.2229 | 6.5863 | 0 | 426.6875 | 397.01 | 100.2 | -1.9566 | 0 | -24.1721 | 0 | 1 | -4.1253 | -125.501
| 13.225 | 6.5858 | 0 | 426.75 | 397.07 | 100.2 | -1.9567 | 0 | -24.175 | 0 | 1 | -4.1256 | -125.509
| 13.2271 | 6.5854 | 0 | 426.8125 | 397.13 | 100.2 | -1.9568 | 0 | -24.178 | 0 | 1 | -4.1259 | -125.517
| 13.2292 | 6.585 | 0 | 426.875 | 397.2 | 100.2 | -1.9568 | 0 | -24.181 | 0 | 1 | -4.1261 | -125.525
| 13.2312 | 6.5846 | 0 | 426.9375 | 397.26 | 100.2 | -1.9569 | 0 | -24.1844 | 0 | 1 | -4.1264 | -125.534
| 13.2333 | 6.5839 | 0 | 427 | 397.32 | 100.2 | -1.957 | 0 | -24.1873 | 0 | 1 | -4.1267 | -125.542
| 13.2354 | 6.5835 | 0 | 427.0625 | 397.38 | 100.2 | -1.9571 | 0 | -24.1907 | 0 | 1 | -4.127 | -125.551
| 13.2375 | 6.5831 | 0 | 427.125 | 397.45 | 100.2 | -1.9572 | 0 | -24.1937 | 0 | 1 | -4.1272 | -125.559
| 13.2396 | 6.5827 | 0 | 427.1875 | 397.51 | 100.2 | -1.9573 | 0 | -24.1967 | 0 | 1 | -4.1275 | -125.567
| 13.2417 | 6.5823 | 0 | 427.25 | 397.58 | 100.2 | -1.9574 | 0 | -24.2 | 0 | 1 | -4.1278 | -125.576
| 13.2438 | 6.5818 | 0 | 427.3125 | 397.64 | 100.2 | -1.9574 | 0 | -24.203 | 0 | 1 | -4.1281 | -125.584
| 13.2458 | 6.5814 | 0 | 427.375 | 397.7 | 100.2 | -1.9575 | 0 | -24.2064 | 0 | 1 | -4.1284 | -125.593
| 13.2479 | 6.581 | 0 | 427.4375 | 397.76 | 100.2 | -1.9576 | 0 | -24.2093 | 0 | 1 | -4.1286 | -125.601
| 13.25 | 6.5806 | 0 | 427.5 | 397.82 | 100.2 | -1.9577 | 0 | -24.2127 | 0 | 1 | -4.1289 | -125.61
| 13.2521 | 6.58 | 0 | 427.5625 | 397.89 | 100.2 | -1.9578 | 0 | -24.2157 | 0 | 1 | -4.1292 | -125.618
| 13.2542 | 6.5795 | 0 | 427.625 | 397.95 | 100.2 | -1.9579 | 0 | -24.219 | 0 | 1 | -4.1295 | -125.627
| 13.2562 | 6.5791 | 0 | 427.6875 | 398.01 | 100.2 | -1.958 | 0 | -24.222 | 0 | 1 | -4.1297 | -125.635
| 13.2583 | 6.5787 | 0 | 427.75 | 398.07 | 100.2 | -1.9581 | 0 | -24.2254 | 0 | 1 | -4.13 | -125.644
| 13.2604 | 6.5783 | 0 | 427.8125 | 398.14 | 100.2 | -1.9581 | 0 | -24.2284 | 0 | 1 | -4.1303 | -125.652
| 13.2625 | 6.5778 | 0 | 427.875 | 398.2 | 100.2 | -1.9582 | 0 | -24.2317 | 0 | 1 | -4.1306 | -125.661
| 13.2646 | 6.5774 | 0 | 427.9375 | 398.26 | 100.2 | -1.9583 | 0 | -24.2351 | 0 | 1 | -4.1309 | -125.67
| 13.2667 | 6.577 | 0 | 428 | 398.32 | 100.2 | -1.9584 | 0 | -24.2385 | 0 | 1 | -4.1312 | -125.679
| 13.2688 | 6.5764 | 0 | 428.0625 | 398.38 | 100.2 | -1.9585 | 0 | -24.2414 | 0 | 1 | -4.1315 | -125.687
| 13.2708 | 6.576 | 0 | 428.125 | 398.45 | 100.2 | -1.9586 | 0 | -24.2448 | 0 | 1 | -4.1317 | -125.696
| 13.2729 | 6.5755 | 0 | 428.1875 | 398.51 | 100.2 | -1.9587 | 0 | -24.2482 | 0 | 1 | -4.132 | -125.705
| 13.275 | 6.5751 | 0 | 428.25 | 398.57 | 100.2 | -1.9588 | 0 | -24.2515 | 0 | 1 | -4.1323 | -125.714
| 13.2771 | 6.5747 | 0 | 428.3125 | 398.63 | 100.2 | -1.9589 | 0 | -24.2545 | 0 | 1 | -4.1326 | -125.722
| 13.2792 | 6.5743 | 0 | 428.375 | 398.69 | 100.2 | -1.9589 | 0 | -24.2579 | 0 | 1 | -4.1329 | -125.731
| 13.2812 | 6.5736 | 0 | 428.4375 | 398.76 | 100.2 | -1.959 | 0 | -24.2612 | 0 | 1 | -4.1332 | -125.74
| 13.2833 | 6.5732 | 0 | 428.5 | 398.82 | 100.2 | -1.9591 | 0 | -24.2646 | 0 | 1 | -4.1335 | -125.749
| 13.2854 | 6.5728 | 0 | 428.5625 | 398.88 | 100.2 | -1.9592 | 0 | -24.268 | 0 | 1 | -4.1338 | -125.758
| 13.2875 | 6.5724 | 0 | 428.625 | 398.94 | 100.2 | -1.9593 | 0 | -24.2713 | 0 | 1 | -4.1341 | -125.767
| 13.2896 | 6.572 | 0 | 428.6875 | 399 | 100.2 | -1.9594 | 0 | -24.2747 | 0 | 1 | -4.1344 | -125.776
| 13.2917 | 6.5715 | 0 | 428.75 | 399.07 | 100.2 | -1.9595 | 0 | -24.278 | 0 | 1 | -4.1347 | -125.785
| 13.2937 | 6.5709 | 0 | 428.8125 | 399.13 | 100.2 | -1.9596 | 0 | -24.2814 | 0 | 1 | -4.135 | -125.794
| 13.2958 | 6.5705 | 0 | 428.875 | 399.19 | 100.2 | -1.9597 | 0 | -24.2848 | 0 | 1 | -4.1353 | -125.803
| 13.2979 | 6.5701 | 0 | 428.9375 | 399.25 | 100.2 | -1.9598 | 0 | -24.2881 | 0 | 1 | -4.1356 | -125.812
| 13.3 | 6.5697 | 0 | 429 | 399.31 | 100.2 | -1.9599 | 0 | -24.2915 | 0 | 1 | -4.1359 | -125.821
| 13.3021 | 6.5692 | 0 | 429.0625 | 399.38 | 100.2 | -1.96 | 0 | -24.2949 | 0 | 1 | -4.1362 | -125.83
| 13.3042 | 6.5686 | 0 | 429.125 | 399.44 | 100.2 | -1.9601 | 0 | -24.2982 | 0 | 1 | -4.1364 | -125.839
| 13.3063 | 6.5682 | 0 | 429.1875 | 399.5 | 100.2 | -1.9602 | 0 | -24.3016 | 0 | 1 | -4.1367 | -125.848
| 13.3083 | 6.5678 | 0 | 429.25 | 399.56 | 100.2 | -1.9603 | 0 | -24.3053 | 0 | 1 | -4.1371 | -125.858
| 13.3104 | 6.5673 | 0 | 429.3125 | 399.63 | 100.2 | -1.9604 | 0 | -24.3087 | 0 | 1 | -4.1374 | -125.867
| 13.3125 | 6.5669 | 0 | 429.375 | 399.69 | 100.2 | -1.9605 | 0 | -24.3121 | 0 | 1 | -4.1377 | -125.876
| 13.3146 | 6.5665 | 0 | 429.4375 | 399.75 | 100.2 | -1.9606 | 0 | -24.3154 | 0 | 1 | -4.138 | -125.885
| 13.3167 | 6.5659 | 0 | 429.5 | 399.81 | 100.2 | -1.9607 | 0 | -24.3192 | 0 | 1 | -4.1383 | -125.895
| 13.3187 | 6.5655 | 0 | 429.5625 | 399.87 | 100.2 | -1.9608 | 0 | -24.3225 | 0 | 1 | -4.1386 | -125.904
| 13.3208 | 6.565 | 0 | 429.625 | 399.94 | 100.2 | -1.9609 | 0 | -24.3259 | 0 | 1 | -4.1389 | -125.913
| 13.3229 | 6.5646 | 0 | 429.6875 | 400 | 100.2 | -1.961 | 0 | -24.3297 | 0 | 1 | -4.1392 | -125.923
| 13.325 | 6.5642 | 0 | 429.75 | 400.06 | 100.2 | -1.9611 | 0 | -24.333 | 0 | 1 | -4.1395 | -125.932
| 13.3271 | 6.5638 | 0 | 429.8125 | 400.12 | 100.2 | -1.9612 | 0 | -24.3364 | 0 | 1 | -4.1398 | -125.941
| 13.3292 | 6.5631 | 0 | 429.875 | 400.19 | 100.2 | -1.9613 | 0 | -24.3397 | 0 | 1 | -4.1401 | -125.95
| 13.3313 | 6.5627 | 0 | 429.9375 | 400.25 | 100.2 | -1.9614 | 0 | -24.3435 | 0 | 1 | -4.1404 | -125.96
| 13.3333 | 6.5623 | 0 | 430 | 400.31 | 100.2 | -1.9615 | 0 | -24.3469 | 0 | 1 | -4.1407 | -125.969
| 13.3354 | 6.5619 | 0 | 430.0625 | 400.37 | 100.2 | -1.9616 | 0 | -24.3502 | 0 | 1 | -4.141 | -125.978
| 13.3375 | 6.5615 | 0 | 430.125 | 400.43 | 100.2 | -1.9617 | 0 | -24.354 | 0 | 1 | -4.1413 | -125.988
| 13.3396 | 6.561 | 0 | 430.1875 | 400.49 | 100.2 | -1.9618 | 0 | -24.3573 | 0 | 1 | -4.1416 | -125.997
| 13.3417 | 6.5604 | 0 | 430.25 | 400.56 | 100.2 | -1.9619 | 0 | -24.3607 | 0 | 1 | -4.1419 | -126.006
| 13.3438 | 6.56 | 0 | 430.3125 | 400.62 | 100.2 | -1.962 | 0 | -24.3645 | 0 | 1 | -4.1423 | -126.016
| 13.3458 | 6.5596 | 0 | 430.375 | 400.68 | 100.2 | -1.9621 | 0 | -24.3678 | 0 | 1 | -4.1426 | -126.025
| 13.3479 | 6.5591 | 0 | 430.4375 | 400.74 | 100.2 | -1.9622 | 0 | -24.3712 | 0 | 1 | -4.1429 | -126.034
| 13.35 | 6.5587 | 0 | 430.5 | 400.81 | 100.2 | -1.9622 | 0 | -24.3745 | 0 | 1 | -4.1432 | -126.043
| 13.3521 | 6.5583 | 0 | 430.5625 | 400.87 | 100.2 | -1.9624 | 0 | -24.3783 | 0 | 1 | -4.1435 | -126.053
| 13.3542 | 6.5577 | 0 | 430.625 | 400.93 | 100.2 | -1.9625 | 0 | -24.3817 | 0 | 1 | -4.1438 | -126.062
| 13.3562 | 6.5573 | 0 | 430.6875 | 400.99 | 100.2 | -1.9625 | 0 | -24.385 | 0 | 1 | -4.1441 | -126.071
| 13.3583 | 6.5568 | 0 | 430.75 | 401.05 | 100.2 | -1.9626 | 0 | -24.3884 | 0 | 1 | -4.1444 | -126.08
| 13.3604 | 6.5564 | 0 | 430.8125 | 401.12 | 100.2 | -1.9627 | 0 | -24.3921 | 0 | 1 | -4.1447 | -126.09
| 13.3625 | 6.556 | 0 | 430.875 | 401.18 | 100.2 | -1.9628 | 0 | -24.3955 | 0 | 1 | -4.145 | -126.099
| 13.3646 | 6.5556 | 0 | 430.9375 | 401.24 | 100.2 | -1.963 | 0 | -24.3993 | 0 | 1 | -4.1453 | -126.109
| 13.3667 | 6.5552 | 0 | 431 | 401.3 | 100.2 | -1.963 | 0 | -24.4026 | 0 | 1 | -4.1456 | -126.118
| 13.3688 | 6.5545 | 0 | 431.0625 | 401.37 | 100.2 | -1.9631 | 0 | -24.406 | 0 | 1 | -4.1459 | -126.127
| 13.3708 | 6.5541 | 0 | 431.125 | 401.43 | 100.2 | -1.9633 | 0 | -24.4097 | 0 | 1 | -4.1462 | -126.137
| 13.3729 | 6.5537 | 0 | 431.1875 | 401.49 | 100.2 | -1.9633 | 0 | -24.4131 | 0 | 1 | -4.1465 | -126.146
| 13.375 | 6.5533 | 0 | 431.25 | 401.55 | 100.2 | -1.9635 | 0 | -24.4169 | 0 | 1 | -4.1469 | -126.156
| 13.3771 | 6.5528 | 0 | 431.3125 | 401.61 | 100.2 | -1.9636 | 0 | -24.4202 | 0 | 1 | -4.1472 | -126.165
| 13.3792 | 6.5524 | 0 | 431.375 | 401.68 | 100.2 | -1.9636 | 0 | -24.4236 | 0 | 1 | -4.1475 | -126.174
| 13.3812 | 6.552 | 0 | 431.4375 | 401.74 | 100.2 | -1.9638 | 0 | -24.4273 | 0 | 1 | -4.1478 | -126.184
| 13.3833 | 6.5514 | 0 | 431.5 | 401.8 | 100.2 | -1.9639 | 0 | -24.4307 | 0 | 1 | -4.1481 | -126.193
| 13.3854 | 6.551 | 0 | 431.5625 | 401.86 | 100.2 | -1.964 | 0 | -24.4345 | 0 | 1 | -4.1484 | -126.203
| 13.3875 | 6.5505 | 0 | 431.625 | 401.92 | 100.2 | -1.9641 | 0 | -24.4378 | 0 | 1 | -4.1487 | -126.212
| 13.3896 | 6.5501 | 0 | 431.6875 | 401.99 | 100.2 | -1.9642 | 0 | -24.4416 | 0 | 1 | -4.149 | -126.222
| 13.3917 | 6.5497 | 0 | 431.75 | 402.05 | 100.2 | -1.9643 | 0 | -24.4449 | 0 | 1 | -4.1493 | -126.231
| 13.3938 | 6.5493 | 0 | 431.8125 | 402.11 | 100.2 | -1.9644 | 0 | -24.4487 | 0 | 1 | -4.1497 | -126.241
| 13.3958 | 6.5488 | 0 | 431.875 | 402.18 | 100.2 | -1.9645 | 0 | -24.4521 | 0 | 1 | -4.15 | -126.25
| 13.3979 | 6.5484 | 0 | 431.9375 | 402.24 | 100.2 | -1.9646 | 0 | -24.4558 | 0 | 1 | -4.1503 | -126.26
| 13.4 | 6.548 | 0 | 432 | 402.3 | 100.2 | -1.9647 | 0 | -24.4592 | 0 | 1 | -4.1506 | -126.269
| 13.4021 | 6.5476 | 0 | 432.0625 | 402.36 | 100.2 | -1.9648 | 0 | -24.4629 | 0 | 1 | -4.1509 | -126.279
| 13.4042 | 6.547 | 0 | 432.125 | 402.42 | 100.2 | -1.9649 | 0 | -24.4663 | 0 | 1 | -4.1512 | -126.288
| 13.4062 | 6.5465 | 0 | 432.1875 | 402.49 | 100.2 | -1.965 | 0 | -24.4701 | 0 | 1 | -4.1515 | -126.298
| 13.4083 | 6.5461 | 0 | 432.25 | 402.55 | 100.2 | -1.9651 | 0 | -24.4738 | 0 | 1 | -4.1519 | -126.308
| 13.4104 | 6.5457 | 0 | 432.3125 | 402.61 | 100.2 | -1.9652 | 0 | -24.4772 | 0 | 1 | -4.1522 | -126.317
| 13.4125 | 6.5453 | 0 | 432.375 | 402.67 | 100.2 | -1.9653 | 0 | -24.4809 | 0 | 1 | -4.1525 | -126.327
| 13.4146 | 6.5449 | 0 | 432.4375 | 402.73 | 100.2 | -1.9654 | 0 | -24.4847 | 0 | 1 | -4.1528 | -126.337
| 13.4167 | 6.5444 | 0 | 432.5 | 402.8 | 100.2 | -1.9655 | 0 | -24.488 | 0 | 1 | -4.1531 | -126.346
| 13.4187 | 6.544 | 0 | 432.5625 | 402.86 | 100.2 | -1.9656 | 0 | -24.4918 | 0 | 1 | -4.1534 | -126.356
| 13.4208 | 6.5436 | 0 | 432.625 | 402.92 | 100.2 | -1.9657 | 0 | -24.4955 | 0 | 1 | -4.1538 | -126.366
| 13.4229 | 6.5432 | 0 | 432.6875 | 402.98 | 100.2 | -1.9658 | 0 | -24.4989 | 0 | 1 | -4.1541 | -126.375
| 13.425 | 6.5425 | 0 | 432.75 | 403.04 | 100.2 | -1.9659 | 0 | -24.5027 | 0 | 1 | -4.1544 | -126.385
| 13.4271 | 6.5421 | 0 | 432.8125 | 403.11 | 100.2 | -1.966 | 0 | -24.506 | 0 | 1 | -4.1547 | -126.394
| 13.4292 | 6.5417 | 0 | 432.875 | 403.17 | 100.2 | -1.9661 | 0 | -24.5098 | 0 | 1 | -4.155 | -126.404
| 13.4313 | 6.5413 | 0 | 432.9375 | 403.23 | 100.2 | -1.9662 | 0 | -24.5135 | 0 | 1 | -4.1553 | -126.414
| 13.4333 | 6.5409 | 0 | 433 | 403.29 | 100.2 | -1.9663 | 0 | -24.5169 | 0 | 1 | -4.1556 | -126.423
| 13.4354 | 6.5404 | 0 | 433.0625 | 403.35 | 100.2 | -1.9664 | 0 | -24.5207 | 0 | 1 | -4.156 | -126.433
| 13.4375 | 6.54 | 0 | 433.125 | 403.42 | 100.2 | -1.9666 | 0 | -24.5244 | 0 | 1 | -4.1563 | -126.443
| 13.4396 | 6.5396 | 0 | 433.1875 | 403.48 | 100.2 | -1.9667 | 0 | -24.5282 | 0 | 1 | -4.1566 | -126.453
| 13.4417 | 6.5392 | 0 | 433.25 | 403.54 | 100.2 | -1.9668 | 0 | -24.5315 | 0 | 1 | -4.1569 | -126.462
| 13.4437 | 6.5388 | 0 | 433.3125 | 403.61 | 100.2 | -1.9669 | 0 | -24.5353 | 0 | 1 | -4.1573 | -126.472
| 13.4458 | 6.5383 | 0 | 433.375 | 403.67 | 100.2 | -1.967 | 0 | -24.539 | 0 | 1 | -4.1576 | -126.482
| 13.4479 | 6.5379 | 0 | 433.4375 | 403.73 | 100.2 | -1.9671 | 0 | -24.5428 | 0 | 1 | -4.1579 | -126.492
| 13.45 | 6.5375 | 0 | 433.5 | 403.79 | 100.2 | -1.9672 | 0 | -24.5462 | 0 | 1 | -4.1582 | -126.501
| 13.4521 | 6.5371 | 0 | 433.5625 | 403.85 | 100.2 | -1.9673 | 0 | -24.5499 | 0 | 1 | -4.1585 | -126.511
| 13.4542 | 6.5367 | 0 | 433.625 | 403.91 | 100.2 | -1.9674 | 0 | -24.5537 | 0 | 1 | -4.1589 | -126.521
| 13.4563 | 6.536 | 0 | 433.6875 | 403.98 | 100.2 | -1.9675 | 0 | -24.5574 | 0 | 1 | -4.1592 | -126.531
| 13.4583 | 6.5356 | 0 | 433.75 | 404.04 | 100.2 | -1.9676 | 0 | -24.5608 | 0 | 1 | -4.1595 | -126.54
| 13.4604 | 6.5352 | 0 | 433.8125 | 404.1 | 100.2 | -1.9677 | 0 | -24.5646 | 0 | 1 | -4.1598 | -126.55
| 13.4625 | 6.5348 | 0 | 433.875 | 404.16 | 100.2 | -1.9678 | 0 | -24.5683 | 0 | 1 | -4.1601 | -126.56
| 13.4646 | 6.5344 | 0 | 433.9375 | 404.22 | 100.2 | -1.9679 | 0 | -24.5721 | 0 | 1 | -4.1605 | -126.57
| 13.4667 | 6.5339 | 0 | 434 | 404.29 | 100.2 | -1.968 | 0 | -24.5754 | 0 | 1 | -4.1608 | -126.579
| 13.4688 | 6.5335 | 0 | 434.0625 | 404.35 | 100.2 | -1.9681 | 0 | -24.5792 | 0 | 1 | -4.1611 | -126.589
| 13.4708 | 6.5331 | 0 | 434.125 | 404.41 | 100.2 | -1.9682 | 0 | -24.5829 | 0 | 1 | -4.1614 | -126.599
| 13.4729 | 6.5327 | 0 | 434.1875 | 404.47 | 100.2 | -1.9684 | 0 | -24.5867 | 0 | 1 | -4.1618 | -126.609
| 13.475 | 6.5323 | 0 | 434.25 | 404.53 | 100.2 | -1.9685 | 0 | -24.5901 | 0 | 1 | -4.1621 | -126.618
| 13.4771 | 6.5318 | 0 | 434.3125 | 404.6 | 100.2 | -1.9686 | 0 | -24.5938 | 0 | 1 | -4.1624 | -126.628
| 13.4792 | 6.5314 | 0 | 434.375 | 404.66 | 100.2 | -1.9687 | 0 | -24.5976 | 0 | 1 | -4.1627 | -126.638
| 13.4812 | 6.531 | 0 | 434.4375 | 404.72 | 100.2 | -1.9688 | 0 | -24.6013 | 0 | 1 | -4.163 | -126.648
| 13.4833 | 6.5306 | 0 | 434.5 | 404.78 | 100.2 | -1.9689 | 0 | -24.6051 | 0 | 1 | -4.1634 | -126.658
| 13.4854 | 6.5301 | 0 | 434.5625 | 404.85 | 100.2 | -1.969 | 0 | -24.6088 | 0 | 1 | -4.1637 | -126.668
| 13.4875 | 6.5297 | 0 | 434.625 | 404.91 | 100.2 | -1.9691 | 0 | -24.6126 | 0 | 1 | -4.164 | -126.678
| 13.4896 | 6.5293 | 0 | 434.6875 | 404.97 | 100.2 | -1.9692 | 0 | -24.6164 | 0 | 1 | -4.1644 | -126.688
| 13.4917 | 6.5289 | 0 | 434.75 | 405.04 | 100.2 | -1.9693 | 0 | -24.6201 | 0 | 1 | -4.1647 | -126.698
| 13.4938 | 6.5285 | 0 | 434.8125 | 405.1 | 100.2 | -1.9694 | 0 | -24.6235 | 0 | 1 | -4.165 | -126.707
| 13.4958 | 6.5278 | 0 | 434.875 | 405.16 | 100.2 | -1.9695 | 0 | -24.6272 | 0 | 1 | -4.1653 | -126.717
| 13.4979 | 6.5274 | 0 | 434.9375 | 405.22 | 100.2 | -1.9696 | 0 | -24.631 | 0 | 1 | -4.1656 | -126.727
| 13.5 | 6.527 | 0 | 435 | 405.28 | 100.2 | -1.9698 | 0 | -24.6347 | 0 | 1 | -4.166 | -126.737
| 13.5021 | 6.5266 | 0 | 435.0625 | 405.35 | 100.2 | -1.9699 | 0 | -24.6385 | 0 | 1 | -4.1663 | -126.747
| 13.5042 | 6.5262 | 0 | 435.125 | 405.41 | 100.2 | -1.97 | 0 | -24.6423 | 0 | 1 | -4.1666 | -126.757
| 13.5062 | 6.5257 | 0 | 435.1875 | 405.47 | 100.2 | -1.9701 | 0 | -24.6456 | 0 | 1 | -4.1669 | -126.766
| 13.5083 | 6.5253 | 0 | 435.25 | 405.53 | 100.2 | -1.9702 | 0 | -24.6494 | 0 | 1 | -4.1672 | -126.776
| 13.5104 | 6.5249 | 0 | 435.3125 | 405.59 | 100.2 | -1.9703 | 0 | -24.6531 | 0 | 1 | -4.1676 | -126.786
| 13.5125 | 6.5245 | 0 | 435.375 | 405.66 | 100.2 | -1.9704 | 0 | -24.6569 | 0 | 1 | -4.1679 | -126.796
| 13.5146 | 6.5241 | 0 | 435.4375 | 405.72 | 100.2 | -1.9705 | 0 | -24.6607 | 0 | 1 | -4.1682 | -126.806
| 13.5167 | 6.5236 | 0 | 435.5 | 405.78 | 100.2 | -1.9706 | 0 | -24.6644 | 0 | 1 | -4.1686 | -126.816
| 13.5188 | 6.5232 | 0 | 435.5625 | 405.84 | 100.2 | -1.9707 | 0 | -24.6678 | 0 | 1 | -4.1689 | -126.825
| 13.5208 | 6.5228 | 0 | 435.625 | 405.91 | 100.2 | -1.9708 | 0 | -24.6715 | 0 | 1 | -4.1692 | -126.835
| 13.5229 | 6.5224 | 0 | 435.6875 | 405.97 | 100.2 | -1.9709 | 0 | -24.6753 | 0 | 1 | -4.1695 | -126.845
| 13.525 | 6.522 | 0 | 435.75 | 406.03 | 100.2 | -1.971 | 0 | -24.6791 | 0 | 1 | -4.1698 | -126.855
| 13.5271 | 6.5215 | 0 | 435.8125 | 406.09 | 100.2 | -1.9712 | 0 | -24.6828 | 0 | 1 | -4.1702 | -126.865
| 13.5292 | 6.5211 | 0 | 435.875 | 406.15 | 100.2 | -1.9712 | 0 | -24.6862 | 0 | 1 | -4.1705 | -126.874
| 13.5312 | 6.5207 | 0 | 435.9375 | 406.22 | 100.2 | -1.9714 | 0 | -24.6899 | 0 | 1 | -4.1708 | -126.884
| 13.5333 | 6.5203 | 0 | 436 | 406.28 | 100.2 | -1.9715 | 0 | -24.6937 | 0 | 1 | -4.1711 | -126.894
| 13.5354 | 6.5199 | 0 | 436.0625 | 406.34 | 100.2 | -1.9716 | 0 | -24.6971 | 0 | 1 | -4.1714 | -126.903
| 13.5375 | 6.5194 | 0 | 436.125 | 406.4 | 100.2 | -1.9717 | 0 | -24.7008 | 0 | 1 | -4.1718 | -126.913
| 13.5396 | 6.5188 | 0 | 436.1875 | 406.47 | 100.2 | -1.9718 | 0 | -24.7046 | 0 | 1 | -4.1721 | -126.923
| 13.5417 | 6.5184 | 0 | 436.25 | 406.53 | 100.2 | -1.9719 | 0 | -24.7084 | 0 | 1 | -4.1724 | -126.933
| 13.5437 | 6.518 | 0 | 436.3125 | 406.59 | 100.2 | -1.972 | 0 | -24.7121 | 0 | 1 | -4.1727 | -126.943
| 13.5458 | 6.5175 | 0 | 436.375 | 406.65 | 100.2 | -1.9721 | 0 | -24.7155 | 0 | 1 | -4.173 | -126.952
| 13.5479 | 6.5171 | 0 | 436.4375 | 406.71 | 100.2 | -1.9722 | 0 | -24.7193 | 0 | 1 | -4.1734 | -126.962
| 13.55 | 6.5167 | 0 | 436.5 | 406.77 | 100.2 | -1.9723 | 0 | -24.723 | 0 | 1 | -4.1737 | -126.972
| 13.5521 | 6.5163 | 0 | 436.5625 | 406.84 | 100.2 | -1.9724 | 0 | -24.7268 | 0 | 1 | -4.174 | -126.982
| 13.5542 | 6.5159 | 0 | 436.625 | 406.9 | 100.2 | -1.9725 | 0 | -24.7305 | 0 | 1 | -4.1743 | -126.992
| 13.5563 | 6.5154 | 0 | 436.6875 | 406.96 | 100.2 | -1.9727 | 0 | -24.7343 | 0 | 1 | -4.1747 | -127.002
| 13.5583 | 6.515 | 0 | 436.75 | 407.03 | 100.2 | -1.9728 | 0 | -24.738 | 0 | 1 | -4.175 | -127.012
| 13.5604 | 6.5146 | 0 | 436.8125 | 407.09 | 100.2 | -1.9729 | 0 | -24.7418 | 0 | 1 | -4.1753 | -127.022
| 13.5625 | 6.5142 | 0 | 436.875 | 407.15 | 100.2 | -1.973 | 0 | -24.7456 | 0 | 1 | -4.1757 | -127.032
| 13.5646 | 6.5138 | 0 | 436.9375 | 407.21 | 100.2 | -1.9731 | 0 | -24.7493 | 0 | 1 | -4.176 | -127.042
| 13.5667 | 6.5133 | 0 | 437 | 407.27 | 100.2 | -1.9732 | 0 | -24.7531 | 0 | 1 | -4.1763 | -127.052
| 13.5687 | 6.5129 | 0 | 437.0625 | 407.34 | 100.2 | -1.9733 | 0 | -24.7568 | 0 | 1 | -4.1766 | -127.062
| 13.5708 | 6.5125 | 0 | 437.125 | 407.4 | 100.2 | -1.9734 | 0 | -24.7606 | 0 | 1 | -4.177 | -127.072
| 13.5729 | 6.5121 | 0 | 437.1875 | 407.46 | 100.2 | -1.9735 | 0 | -24.7644 | 0 | 1 | -4.1773 | -127.082
| 13.575 | 6.5117 | 0 | 437.25 | 407.52 | 100.2 | -1.9736 | 0 | -24.7681 | 0 | 1 | -4.1776 | -127.092
| 13.5771 | 6.5112 | 0 | 437.3125 | 407.58 | 100.2 | -1.9738 | 0 | -24.7723 | 0 | 1 | -4.178 | -127.103
| 13.5792 | 6.5108 | 0 | 437.375 | 407.64 | 100.2 | -1.9739 | 0 | -24.776 | 0 | 1 | -4.1783 | -127.113
| 13.5813 | 6.5104 | 0 | 437.4375 | 407.71 | 100.2 | -1.974 | 0 | -24.7798 | 0 | 1 | -4.1787 | -127.123
| 13.5833 | 6.51 | 0 | 437.5 | 407.77 | 100.2 | -1.9741 | 0 | -24.7835 | 0 | 1 | -4.179 | -127.133
| 13.5854 | 6.5096 | 0 | 437.5625 | 407.83 | 100.2 | -1.9742 | 0 | -24.7873 | 0 | 1 | -4.1793 | -127.143
| 13.5875 | 6.5091 | 0 | 437.625 | 407.9 | 100.2 | -1.9743 | 0 | -24.7911 | 0 | 1 | -4.1796 | -127.153
| 13.5896 | 6.5087 | 0 | 437.6875 | 407.96 | 100.2 | -1.9744 | 0 | -24.7948 | 0 | 1 | -4.18 | -127.163
| 13.5917 | 6.5083 | 0 | 437.75 | 408.02 | 100.2 | -1.9745 | 0 | -24.7986 | 0 | 1 | -4.1803 | -127.173
| 13.5938 | 6.5079 | 0 | 437.8125 | 408.08 | 100.2 | -1.9746 | 0 | -24.8023 | 0 | 1 | -4.1806 | -127.183
| 13.5958 | 6.5075 | 0 | 437.875 | 408.14 | 100.2 | -1.9748 | 0 | -24.8061 | 0 | 1 | -4.181 | -127.193
| 13.5979 | 6.507 | 0 | 437.9375 | 408.2 | 100.2 | -1.9749 | 0 | -24.8099 | 0 | 1 | -4.1813 | -127.203
| 13.6 | 6.5066 | 0 | 438 | 408.27 | 100.2 | -1.975 | 0 | -24.8136 | 0 | 1 | -4.1816 | -127.213
| 13.6021 | 6.5062 | 0 | 438.0625 | 408.33 | 100.2 | -1.9751 | 0 | -24.8174 | 0 | 1 | -4.1819 | -127.223
| 13.6042 | 6.5058 | 0 | 438.125 | 408.39 | 100.2 | -1.9752 | 0 | -24.8212 | 0 | 1 | -4.1823 | -127.233
| 13.6062 | 6.5054 | 0 | 438.1875 | 408.46 | 100.2 | -1.9753 | 0 | -24.8249 | 0 | 1 | -4.1826 | -127.243
| 13.6083 | 6.5049 | 0 | 438.25 | 408.52 | 100.2 | -1.9754 | 0 | -24.8287 | 0 | 1 | -4.1829 | -127.253
| 13.6104 | 6.5045 | 0 | 438.3125 | 408.58 | 100.2 | -1.9755 | 0 | -24.8324 | 0 | 1 | -4.1833 | -127.263
| 13.6125 | 6.5041 | 0 | 438.375 | 408.65 | 100.2 | -1.9756 | 0 | -24.8362 | 0 | 1 | -4.1836 | -127.273
| 13.6146 | 6.5037 | 0 | 438.4375 | 408.71 | 100.2 | -1.9757 | 0 | -24.84 | 0 | 1 | -4.1839 | -127.283
| 13.6167 | 6.5033 | 0 | 438.5 | 408.77 | 100.2 | -1.9759 | 0 | -24.8437 | 0 | 1 | -4.1842 | -127.293
| 13.6188 | 6.5028 | 0 | 438.5625 | 408.83 | 100.2 | -1.976 | 0 | -24.8475 | 0 | 1 | -4.1846 | -127.303
| 13.6208 | 6.5024 | 0 | 438.625 | 408.89 | 100.2 | -1.9761 | 0 | -24.8513 | 0 | 1 | -4.1849 | -127.313
| 13.6229 | 6.502 | 0 | 438.6875 | 408.95 | 100.2 | -1.9762 | 0 | -24.855 | 0 | 1 | -4.1852 | -127.323
| 13.625 | 6.5014 | 0 | 438.75 | 409.01 | 100.2 | -1.9763 | 0 | -24.8588 | 0 | 1 | -4.1856 | -127.333
| 13.6271 | 6.5009 | 0 | 438.8125 | 409.08 | 100.2 | -1.9764 | 0 | -24.8629 | 0 | 1 | -4.1859 | -127.344
| 13.6292 | 6.5005 | 0 | 438.875 | 409.14 | 100.2 | -1.9765 | 0 | -24.8667 | 0 | 1 | -4.1862 | -127.354
| 13.6312 | 6.5001 | 0 | 438.9375 | 409.2 | 100.2 | -1.9766 | 0 | -24.8704 | 0 | 1 | -4.1866 | -127.364
| 13.6333 | 6.4997 | 0 | 439 | 409.26 | 100.2 | -1.9768 | 0 | -24.8742 | 0 | 1 | -4.1869 | -127.374
| 13.6354 | 6.4993 | 0 | 439.0625 | 409.33 | 100.2 | -1.9769 | 0 | -24.878 | 0 | 1 | -4.1872 | -127.384
| 13.6375 | 6.4988 | 0 | 439.125 | 409.39 | 100.2 | -1.977 | 0 | -24.8817 | 0 | 1 | -4.1876 | -127.394
| 13.6396 | 6.4984 | 0 | 439.1875 | 409.45 | 100.2 | -1.9771 | 0 | -24.8855 | 0 | 1 | -4.1879 | -127.404
| 13.6417 | 6.498 | 0 | 439.25 | 409.51 | 100.2 | -1.9772 | 0 | -24.8896 | 0 | 1 | -4.1883 | -127.415
| 13.6438 | 6.4976 | 0 | 439.3125 | 409.57 | 100.2 | -1.9773 | 0 | -24.8934 | 0 | 1 | -4.1886 | -127.425
| 13.6458 | 6.4972 | 0 | 439.375 | 409.63 | 100.2 | -1.9774 | 0 | -24.8972 | 0 | 1 | -4.1889 | -127.435
| 13.6479 | 6.4967 | 0 | 439.4375 | 409.7 | 100.2 | -1.9775 | 0 | -24.9009 | 0 | 1 | -4.1892 | -127.445
| 13.65 | 6.4963 | 0 | 439.5 | 409.76 | 100.2 | -1.9777 | 0 | -24.9047 | 0 | 1 | -4.1896 | -127.455
| 13.6521 | 6.4959 | 0 | 439.5625 | 409.82 | 100.2 | -1.9778 | 0 | -24.9085 | 0 | 1 | -4.1899 | -127.465
| 13.6542 | 6.4955 | 0 | 439.625 | 409.89 | 100.2 | -1.9779 | 0 | -24.9126 | 0 | 1 | -4.1903 | -127.476
| 13.6562 | 6.4951 | 0 | 439.6875 | 409.95 | 100.2 | -1.978 | 0 | -24.9164 | 0 | 1 | -4.1906 | -127.486
| 13.6583 | 6.4946 | 0 | 439.75 | 410.01 | 100.2 | -1.9781 | 0 | -24.9201 | 0 | 1 | -4.1909 | -127.496
| 13.6604 | 6.4942 | 0 | 439.8125 | 410.07 | 100.2 | -1.9782 | 0 | -24.9239 | 0 | 1 | -4.1912 | -127.506
| 13.6625 | 6.4938 | 0 | 439.875 | 410.13 | 100.2 | -1.9783 | 0 | -24.9277 | 0 | 1 | -4.1916 | -127.516
| 13.6646 | 6.4934 | 0 | 439.9375 | 410.2 | 100.2 | -1.9784 | 0 | -24.9314 | 0 | 1 | -4.1919 | -127.526
| 13.6667 | 6.493 | 0 | 440 | 410.26 | 100.2 | -1.9785 | 0 | -24.9352 | 0 | 1 | -4.1922 | -127.536
| 13.6687 | 6.4925 | 0 | 440.0625 | 410.32 | 100.2 | -1.9787 | 0 | -24.939 | 0 | 1 | -4.1926 | -127.546
| 13.6708 | 6.4921 | 0 | 440.125 | 410.38 | 100.2 | -1.9788 | 0 | -24.9427 | 0 | 1 | -4.1929 | -127.556
| 13.6729 | 6.4917 | 0 | 440.1875 | 410.45 | 100.2 | -1.9789 | 0 | -24.9465 | 0 | 1 | -4.1932 | -127.566
| 13.675 | 6.4913 | 0 | 440.25 | 410.51 | 100.2 | -1.979 | 0 | -24.9503 | 0 | 1 | -4.1935 | -127.576
| 13.6771 | 6.4909 | 0 | 440.3125 | 410.57 | 100.2 | -1.9791 | 0 | -24.954 | 0 | 1 | -4.1939 | -127.586
| 13.6792 | 6.4904 | 0 | 440.375 | 410.64 | 100.2 | -1.9792 | 0 | -24.9578 | 0 | 1 | -4.1942 | -127.596
| 13.6813 | 6.49 | 0 | 440.4375 | 410.7 | 100.2 | -1.9793 | 0 | -24.9616 | 0 | 1 | -4.1945 | -127.606
| 13.6833 | 6.4896 | 0 | 440.5 | 410.76 | 100.2 | -1.9794 | 0 | -24.9653 | 0 | 1 | -4.1949 | -127.616
| 13.6854 | 6.489 | 0 | 440.5625 | 410.82 | 100.2 | -1.9795 | 0 | -24.9691 | 0 | 1 | -4.1952 | -127.626
| 13.6875 | 6.4885 | 0 | 440.625 | 410.88 | 100.2 | -1.9796 | 0 | -24.9729 | 0 | 1 | -4.1955 | -127.636
| 13.6896 | 6.4881 | 0 | 440.6875 | 410.94 | 100.2 | -1.9798 | 0 | -24.9766 | 0 | 1 | -4.1958 | -127.646
| 13.6917 | 6.4877 | 0 | 440.75 | 411.01 | 100.2 | -1.9799 | 0 | -24.9804 | 0 | 1 | -4.1962 | -127.656
| 13.6937 | 6.4873 | 0 | 440.8125 | 411.07 | 100.2 | -1.98 | 0 | -24.9842 | 0 | 1 | -4.1965 | -127.666
| 13.6958 | 6.4869 | 0 | 440.875 | 411.13 | 100.2 | -1.9801 | 0 | -24.9879 | 0 | 1 | -4.1968 | -127.676
| 13.6979 | 6.4864 | 0 | 440.9375 | 411.19 | 100.2 | -1.9802 | 0 | -24.9917 | 0 | 1 | -4.1972 | -127.686
| 13.7 | 6.486 | 0 | 441 | 411.26 | 100.2 | -1.9803 | 0 | -24.9955 | 0 | 1 | -4.1975 | -127.696
| 13.7021 | 6.4856 | 0 | 441.0625 | 411.32 | 100.2 | -1.9804 | 0 | -24.9992 | 0 | 1 | -4.1978 | -127.706
| 13.7042 | 6.4852 | 0 | 441.125 | 411.38 | 100.2 | -1.9805 | 0 | -25.003 | 0 | 1 | -4.1981 | -127.716
| 13.7063 | 6.4848 | 0 | 441.1875 | 411.44 | 100.2 | -1.9806 | 0 | -25.0068 | 0 | 1 | -4.1985 | -127.726
| 13.7083 | 6.4843 | 0 | 441.25 | 411.5 | 100.2 | -1.9808 | 0 | -25.0105 | 0 | 1 | -4.1988 | -127.736
| 13.7104 | 6.4839 | 0 | 441.3125 | 411.56 | 100.2 | -1.9809 | 0 | -25.0143 | 0 | 1 | -4.1991 | -127.746
| 13.7125 | 6.4835 | 0 | 441.375 | 411.62 | 100.2 | -1.981 | 0 | -25.0181 | 0 | 1 | -4.1995 | -127.756
| 13.7146 | 6.4831 | 0 | 441.4375 | 411.69 | 100.2 | -1.9811 | 0 | -25.0218 | 0 | 1 | -4.1998 | -127.766
| 13.7167 | 6.4827 | 0 | 441.5 | 411.75 | 100.2 | -1.9812 | 0 | -25.0256 | 0 | 1 | -4.2001 | -127.776
| 13.7188 | 6.4822 | 0 | 441.5625 | 411.81 | 100.2 | -1.9813 | 0 | -25.0294 | 0 | 1 | -4.2004 | -127.786
| 13.7208 | 6.4818 | 0 | 441.625 | 411.88 | 100.2 | -1.9814 | 0 | -25.0331 | 0 | 1 | -4.2008 | -127.796
| 13.7229 | 6.4814 | 0 | 441.6875 | 411.94 | 100.2 | -1.9815 | 0 | -25.0369 | 0 | 1 | -4.2011 | -127.806
| 13.725 | 6.481 | 0 | 441.75 | 412 | 100.2 | -1.9816 | 0 | -25.0407 | 0 | 1 | -4.2014 | -127.816
| 13.7271 | 6.4808 | 0 | 441.8125 | 412.07 | 100.2 | -1.9817 | 0 | -25.0445 | 0 | 1 | -4.2018 | -127.826
| 13.7292 | 6.4803 | 0 | 441.875 | 412.13 | 100.2 | -1.9819 | 0 | -25.0482 | 0 | 1 | -4.2021 | -127.836
| 13.7312 | 6.4799 | 0 | 441.9375 | 412.19 | 100.2 | -1.982 | 0 | -25.052 | 0 | 1 | -4.2024 | -127.846
| 13.7333 | 6.4795 | 0 | 442 | 412.25 | 100.2 | -1.9821 | 0 | -25.0558 | 0 | 1 | -4.2027 | -127.856
| 13.7354 | 6.4791 | 0 | 442.0625 | 412.31 | 100.2 | -1.9822 | 0 | -25.0595 | 0 | 1 | -4.2031 | -127.866
| 13.7375 | 6.4787 | 0 | 442.125 | 412.37 | 100.2 | -1.9823 | 0 | -25.0633 | 0 | 1 | -4.2034 | -127.876
| 13.7396 | 6.4782 | 0 | 442.1875 | 412.44 | 100.2 | -1.9824 | 0 | -25.0674 | 0 | 1 | -4.2038 | -127.887
| 13.7417 | 6.4778 | 0 | 442.25 | 412.5 | 100.2 | -1.9825 | 0 | -25.0712 | 0 | 1 | -4.2041 | -127.897
| 13.7438 | 6.4774 | 0 | 442.3125 | 412.56 | 100.2 | -1.9826 | 0 | -25.075 | 0 | 1 | -4.2044 | -127.907
| 13.7458 | 6.477 | 0 | 442.375 | 412.63 | 100.2 | -1.9827 | 0 | -25.0788 | 0 | 1 | -4.2048 | -127.917
| 13.7479 | 6.4766 | 0 | 442.4375 | 412.69 | 100.2 | -1.9829 | 0 | -25.0825 | 0 | 1 | -4.2051 | -127.927
| 13.75 | 6.4761 | 0 | 442.5 | 412.75 | 100.2 | -1.983 | 0 | -25.0863 | 0 | 1 | -4.2054 | -127.937
| 13.7521 | 6.4757 | 0 | 442.5625 | 412.81 | 100.2 | -1.9831 | 0 | -25.0901 | 0 | 1 | -4.2057 | -127.947
| 13.7542 | 6.4753 | 0 | 442.625 | 412.87 | 100.2 | -1.9832 | 0 | -25.0938 | 0 | 1 | -4.2061 | -127.957
| 13.7562 | 6.4749 | 0 | 442.6875 | 412.93 | 100.2 | -1.9833 | 0 | -25.0976 | 0 | 1 | -4.2064 | -127.967
| 13.7583 | 6.4745 | 0 | 442.75 | 412.99 | 100.2 | -1.9834 | 0 | -25.1018 | 0 | 1 | -4.2068 | -127.978
| 13.7604 | 6.474 | 0 | 442.8125 | 413.05 | 100.2 | -1.9835 | 0 | -25.1055 | 0 | 1 | -4.2071 | -127.988
| 13.7625 | 6.4736 | 0 | 442.875 | 413.12 | 100.2 | -1.9836 | 0 | -25.1093 | 0 | 1 | -4.2074 | -127.998
| 13.7646 | 6.4732 | 0 | 442.9375 | 413.18 | 100.2 | -1.9838 | 0 | -25.1131 | 0 | 1 | -4.2077 | -128.008
| 13.7667 | 6.4728 | 0 | 443 | 413.24 | 100.2 | -1.9839 | 0 | -25.1169 | 0 | 1 | -4.2081 | -128.018
| 13.7688 | 6.4724 | 0 | 443.0625 | 413.31 | 100.2 | -1.984 | 0 | -25.1206 | 0 | 1 | -4.2084 | -128.028
| 13.7708 | 6.4719 | 0 | 443.125 | 413.37 | 100.2 | -1.9841 | 0 | -25.1244 | 0 | 1 | -4.2087 | -128.038
| 13.7729 | 6.4715 | 0 | 443.1875 | 413.43 | 100.2 | -1.9842 | 0 | -25.1282 | 0 | 1 | -4.2091 | -128.048
| 13.775 | 6.4711 | 0 | 443.25 | 413.5 | 100.2 | -1.9843 | 0 | -25.1319 | 0 | 1 | -4.2094 | -128.058
| 13.7771 | 6.4707 | 0 | 443.3125 | 413.56 | 100.2 | -1.9844 | 0 | -25.1357 | 0 | 1 | -4.2097 | -128.068
| 13.7792 | 6.4703 | 0 | 443.375 | 413.62 | 100.2 | -1.9845 | 0 | -25.1395 | 0 | 1 | -4.21 | -128.078
| 13.7812 | 6.4698 | 0 | 443.4375 | 413.68 | 100.2 | -1.9846 | 0 | -25.1433 | 0 | 1 | -4.2104 | -128.088
| 13.7833 | 6.4694 | 0 | 443.5 | 413.74 | 100.2 | -1.9847 | 0 | -25.147 | 0 | 1 | -4.2107 | -128.098
| 13.7854 | 6.469 | 0 | 443.5625 | 413.81 | 100.2 | -1.9849 | 0 | -25.1512 | 0 | 1 | -4.2111 | -128.109
| 13.7875 | 6.4686 | 0 | 443.625 | 413.87 | 100.2 | -1.985 | 0 | -25.155 | 0 | 1 | -4.2114 | -128.119
| 13.7896 | 6.4682 | 0 | 443.6875 | 413.93 | 100.2 | -1.9851 | 0 | -25.1587 | 0 | 1 | -4.2117 | -128.129
| 13.7917 | 6.4677 | 0 | 443.75 | 413.99 | 100.2 | -1.9852 | 0 | -25.1625 | 0 | 1 | -4.212 | -128.139
| 13.7937 | 6.4673 | 0 | 443.8125 | 414.05 | 100.2 | -1.9853 | 0 | -25.1663 | 0 | 1 | -4.2124 | -128.149
| 13.7958 | 6.4669 | 0 | 443.875 | 414.12 | 100.2 | -1.9854 | 0 | -25.17 | 0 | 1 | -4.2127 | -128.159
| 13.7979 | 6.4665 | 0 | 443.9375 | 414.18 | 100.2 | -1.9855 | 0 | -25.1738 | 0 | 1 | -4.213 | -128.169
| 13.8 | 6.4661 | 0 | 444 | 414.24 | 100.2 | -1.9856 | 0 | -25.1776 | 0 | 1 | -4.2134 | -128.179
| 13.8021 | 6.4656 | 0 | 444.0625 | 414.3 | 100.2 | -1.9858 | 0 | -25.1814 | 0 | 1 | -4.2137 | -128.189
| 13.8042 | 6.4652 | 0 | 444.125 | 414.36 | 100.2 | -1.9859 | 0 | -25.1851 | 0 | 1 | -4.214 | -128.199
| 13.8063 | 6.4648 | 0 | 444.1875 | 414.43 | 100.2 | -1.986 | 0 | -25.1889 | 0 | 1 | -4.2144 | -128.209
| 13.8083 | 6.4644 | 0 | 444.25 | 414.49 | 100.2 | -1.9861 | 0 | -25.1927 | 0 | 1 | -4.2147 | -128.219
| 13.8104 | 6.464 | 0 | 444.3125 | 414.55 | 100.2 | -1.9862 | 0 | -25.1965 | 0 | 1 | -4.215 | -128.229
| 13.8125 | 6.4635 | 0 | 444.375 | 414.61 | 100.2 | -1.9863 | 0 | -25.2002 | 0 | 1 | -4.2153 | -128.239
| 13.8146 | 6.4631 | 0 | 444.4375 | 414.67 | 100.2 | -1.9864 | 0 | -25.204 | 0 | 1 | -4.2157 | -128.249
| 13.8167 | 6.4627 | 0 | 444.5 | 414.74 | 100.2 | -1.9865 | 0 | -25.2078 | 0 | 1 | -4.216 | -128.259
| 13.8187 | 6.4623 | 0 | 444.5625 | 414.8 | 100.2 | -1.9866 | 0 | -25.2116 | 0 | 1 | -4.2163 | -128.269
| 13.8208 | 6.4619 | 0 | 444.625 | 414.86 | 100.2 | -1.9867 | 0 | -25.2153 | 0 | 1 | -4.2167 | -128.279
| 13.8229 | 6.4612 | 0 | 444.6875 | 414.92 | 100.2 | -1.9869 | 0 | -25.2191 | 0 | 1 | -4.217 | -128.289
| 13.825 | 6.4608 | 0 | 444.75 | 414.98 | 100.2 | -1.987 | 0 | -25.2229 | 0 | 1 | -4.2173 | -128.299
| 13.8271 | 6.4604 | 0 | 444.8125 | 415.05 | 100.2 | -1.9871 | 0 | -25.2267 | 0 | 1 | -4.2176 | -128.309
| 13.8292 | 6.46 | 0 | 444.875 | 415.11 | 100.2 | -1.9872 | 0 | -25.2304 | 0 | 1 | -4.218 | -128.319
| 13.8313 | 6.4595 | 0 | 444.9375 | 415.18 | 100.2 | -1.9873 | 0 | -25.2342 | 0 | 1 | -4.2183 | -128.329
| 13.8333 | 6.4591 | 0 | 445 | 415.24 | 100.2 | -1.9874 | 0 | -25.238 | 0 | 1 | -4.2186 | -128.339
| 13.8354 | 6.4587 | 0 | 445.0625 | 415.3 | 100.2 | -1.9875 | 0 | -25.2414 | 0 | 1 | -4.2189 | -128.348
| 13.8375 | 6.4583 | 0 | 445.125 | 415.36 | 100.2 | -1.9876 | 0 | -25.2452 | 0 | 1 | -4.2192 | -128.358
| 13.8396 | 6.4579 | 0 | 445.1875 | 415.43 | 100.2 | -1.9877 | 0 | -25.2489 | 0 | 1 | -4.2196 | -128.368
| 13.8417 | 6.4574 | 0 | 445.25 | 415.49 | 100.2 | -1.9878 | 0 | -25.2527 | 0 | 1 | -4.2199 | -128.378
| 13.8438 | 6.457 | 0 | 445.3125 | 415.55 | 100.2 | -1.9879 | 0 | -25.2565 | 0 | 1 | -4.2202 | -128.388
| 13.8458 | 6.4566 | 0 | 445.375 | 415.61 | 100.2 | -1.988 | 0 | -25.2603 | 0 | 1 | -4.2206 | -128.398
| 13.8479 | 6.4562 | 0 | 445.4375 | 415.67 | 100.2 | -1.9881 | 0 | -25.2637 | 0 | 1 | -4.2209 | -128.407
| 13.85 | 6.4558 | 0 | 445.5 | 415.73 | 100.2 | -1.9883 | 0 | -25.2674 | 0 | 1 | -4.2212 | -128.417
| 13.8521 | 6.4553 | 0 | 445.5625 | 415.8 | 100.2 | -1.9884 | 0 | -25.2712 | 0 | 1 | -4.2215 | -128.427
| 13.8542 | 6.4549 | 0 | 445.625 | 415.86 | 100.2 | -1.9885 | 0 | -25.275 | 0 | 1 | -4.2218 | -128.437
| 13.8562 | 6.4545 | 0 | 445.6875 | 415.92 | 100.2 | -1.9886 | 0 | -25.2788 | 0 | 1 | -4.2222 | -128.447
| 13.8583 | 6.4541 | 0 | 445.75 | 415.98 | 100.2 | -1.9887 | 0 | -25.2826 | 0 | 1 | -4.2225 | -128.457
| 13.8604 | 6.4537 | 0 | 445.8125 | 416.05 | 100.2 | -1.9888 | 0 | -25.286 | 0 | 1 | -4.2228 | -128.466
| 13.8625 | 6.4532 | 0 | 445.875 | 416.11 | 100.2 | -1.9889 | 0 | -25.2897 | 0 | 1 | -4.2231 | -128.476
| 13.8646 | 6.4528 | 0 | 445.9375 | 416.17 | 100.2 | -1.989 | 0 | -25.2935 | 0 | 1 | -4.2235 | -128.486
| 13.8667 | 6.4524 | 0 | 446 | 416.23 | 100.2 | -1.9891 | 0 | -25.2973 | 0 | 1 | -4.2238 | -128.496
| 13.8688 | 6.452 | 0 | 446.0625 | 416.3 | 100.2 | -1.9892 | 0 | -25.3011 | 0 | 1 | -4.2241 | -128.506
| 13.8708 | 6.4516 | 0 | 446.125 | 416.36 | 100.2 | -1.9893 | 0 | -25.3045 | 0 | 1 | -4.2244 | -128.515
| 13.8729 | 6.4511 | 0 | 446.1875 | 416.42 | 100.2 | -1.9894 | 0 | -25.3082 | 0 | 1 | -4.2247 | -128.525
| 13.875 | 6.4507 | 0 | 446.25 | 416.48 | 100.2 | -1.9895 | 0 | -25.312 | 0 | 1 | -4.2251 | -128.535
| 13.8771 | 6.4503 | 0 | 446.3125 | 416.54 | 100.2 | -1.9897 | 0 | -25.3158 | 0 | 1 | -4.2254 | -128.545
| 13.8792 | 6.4499 | 0 | 446.375 | 416.6 | 100.2 | -1.9898 | 0 | -25.3196 | 0 | 1 | -4.2257 | -128.555
| 13.8812 | 6.4495 | 0 | 446.4375 | 416.67 | 100.2 | -1.9899 | 0 | -25.3234 | 0 | 1 | -4.2261 | -128.565
| 13.8833 | 6.449 | 0 | 446.5 | 416.73 | 100.2 | -1.99 | 0 | -25.3268 | 0 | 1 | -4.2263 | -128.574
| 13.8854 | 6.4486 | 0 | 446.5625 | 416.79 | 100.2 | -1.9901 | 0 | -25.3305 | 0 | 1 | -4.2267 | -128.584
| 13.8875 | 6.4482 | 0 | 446.625 | 416.85 | 100.2 | -1.9902 | 0 | -25.3343 | 0 | 1 | -4.227 | -128.594
| 13.8896 | 6.4476 | 0 | 446.6875 | 416.92 | 100.2 | -1.9903 | 0 | -25.3381 | 0 | 1 | -4.2273 | -128.604
| 13.8917 | 6.4471 | 0 | 446.75 | 416.98 | 100.2 | -1.9904 | 0 | -25.3419 | 0 | 1 | -4.2277 | -128.614
| 13.8938 | 6.4467 | 0 | 446.8125 | 417.04 | 100.2 | -1.9905 | 0 | -25.3457 | 0 | 1 | -4.228 | -128.624
| 13.8958 | 6.4463 | 0 | 446.875 | 417.1 | 100.2 | -1.9906 | 0 | -25.3491 | 0 | 1 | -4.2283 | -128.633
| 13.8979 | 6.4459 | 0 | 446.9375 | 417.16 | 100.2 | -1.9907 | 0 | -25.3528 | 0 | 1 | -4.2286 | -128.643
| 13.9 | 6.4455 | 0 | 447 | 417.23 | 100.2 | -1.9908 | 0 | -25.3566 | 0 | 1 | -4.2289 | -128.653
| 13.9021 | 6.445 | 0 | 447.0625 | 417.29 | 100.2 | -1.9909 | 0 | -25.3604 | 0 | 1 | -4.2293 | -128.663
| 13.9042 | 6.4446 | 0 | 447.125 | 417.35 | 100.2 | -1.9911 | 0 | -25.3642 | 0 | 1 | -4.2296 | -128.673
| 13.9062 | 6.4442 | 0 | 447.1875 | 417.42 | 100.2 | -1.9912 | 0 | -25.368 | 0 | 1 | -4.2299 | -128.683
| 13.9083 | 6.4438 | 0 | 447.25 | 417.48 | 100.2 | -1.9913 | 0 | -25.3717 | 0 | 1 | -4.2303 | -128.693
| 13.9104 | 6.4434 | 0 | 447.3125 | 417.54 | 100.2 | -1.9914 | 0 | -25.3751 | 0 | 1 | -4.2306 | -128.702
| 13.9125 | 6.4429 | 0 | 447.375 | 417.6 | 100.2 | -1.9915 | 0 | -25.3789 | 0 | 1 | -4.2309 | -128.712
| 13.9146 | 6.4425 | 0 | 447.4375 | 417.66 | 100.2 | -1.9916 | 0 | -25.3827 | 0 | 1 | -4.2312 | -128.722
| 13.9167 | 6.4421 | 0 | 447.5 | 417.72 | 100.2 | -1.9917 | 0 | -25.3865 | 0 | 1 | -4.2315 | -128.732
| 13.9187 | 6.4417 | 0 | 447.5625 | 417.79 | 100.2 | -1.9918 | 0 | -25.3903 | 0 | 1 | -4.2319 | -128.742
| 13.9208 | 6.4413 | 0 | 447.625 | 417.85 | 100.2 | -1.9919 | 0 | -25.394 | 0 | 1 | -4.2322 | -128.752
| 13.9229 | 6.4408 | 0 | 447.6875 | 417.91 | 100.2 | -1.992 | 0 | -25.3978 | 0 | 1 | -4.2325 | -128.762
| 13.925 | 6.4404 | 0 | 447.75 | 417.97 | 100.2 | -1.9921 | 0 | -25.4016 | 0 | 1 | -4.2329 | -128.772
| 13.9271 | 6.44 | 0 | 447.8125 | 418.04 | 100.2 | -1.9923 | 0 | -25.4054 | 0 | 1 | -4.2332 | -128.782
| 13.9292 | 6.4396 | 0 | 447.875 | 418.1 | 100.2 | -1.9924 | 0 | -25.4092 | 0 | 1 | -4.2335 | -128.792
| 13.9313 | 6.4392 | 0 | 447.9375 | 418.16 | 100.2 | -1.9925 | 0 | -25.4126 | 0 | 1 | -4.2338 | -128.801
| 13.9333 | 6.4387 | 0 | 448 | 418.22 | 100.2 | -1.9926 | 0 | -25.4164 | 0 | 1 | -4.2341 | -128.811
| 13.9354 | 6.4383 | 0 | 448.0625 | 418.29 | 100.2 | -1.9927 | 0 | -25.4201 | 0 | 1 | -4.2345 | -128.821
| 13.9375 | 6.4381 | 0 | 448.125 | 418.35 | 100.2 | -1.9928 | 0 | -25.4239 | 0 | 1 | -4.2348 | -128.831
| 13.9396 | 6.4377 | 0 | 448.1875 | 418.41 | 100.2 | -1.9929 | 0 | -25.4277 | 0 | 1 | -4.2351 | -128.841
| 13.9417 | 6.4373 | 0 | 448.25 | 418.47 | 100.2 | -1.993 | 0 | -25.4315 | 0 | 1 | -4.2355 | -128.851
| 13.9437 | 6.4368 | 0 | 448.3125 | 418.53 | 100.2 | -1.9931 | 0 | -25.4353 | 0 | 1 | -4.2358 | -128.861
| 13.9458 | 6.4364 | 0 | 448.375 | 418.59 | 100.2 | -1.9932 | 0 | -25.4391 | 0 | 1 | -4.2361 | -128.871
| 13.9479 | 6.436 | 0 | 448.4375 | 418.66 | 100.2 | -1.9933 | 0 | -25.4428 | 0 | 1 | -4.2364 | -128.881
| 13.95 | 6.4356 | 0 | 448.5 | 418.72 | 100.2 | -1.9935 | 0 | -25.4466 | 0 | 1 | -4.2368 | -128.891
| 13.9521 | 6.4352 | 0 | 448.5625 | 418.78 | 100.2 | -1.9935 | 0 | -25.45 | 0 | 1 | -4.2371 | -128.9
| 13.9542 | 6.4347 | 0 | 448.625 | 418.85 | 100.2 | -1.9937 | 0 | -25.4538 | 0 | 1 | -4.2374 | -128.91
| 13.9563 | 6.4343 | 0 | 448.6875 | 418.91 | 100.2 | -1.9938 | 0 | -25.4576 | 0 | 1 | -4.2377 | -128.92
| 13.9583 | 6.4339 | 0 | 448.75 | 418.97 | 100.2 | -1.9939 | 0 | -25.4614 | 0 | 1 | -4.2381 | -128.93
| 13.9604 | 6.4335 | 0 | 448.8125 | 419.03 | 100.2 | -1.994 | 0 | -25.4652 | 0 | 1 | -4.2384 | -128.94
| 13.9625 | 6.4331 | 0 | 448.875 | 419.09 | 100.2 | -1.9941 | 0 | -25.4689 | 0 | 1 | -4.2387 | -128.95
| 13.9646 | 6.4326 | 0 | 448.9375 | 419.16 | 100.2 | -1.9942 | 0 | -25.4727 | 0 | 1 | -4.239 | -128.96
| 13.9667 | 6.4322 | 0 | 449 | 419.22 | 100.2 | -1.9943 | 0 | -25.4765 | 0 | 1 | -4.2394 | -128.97
| 13.9688 | 6.4318 | 0 | 449.0625 | 419.28 | 100.2 | -1.9944 | 0 | -25.4799 | 0 | 1 | -4.2397 | -128.979
| 13.9708 | 6.4314 | 0 | 449.125 | 419.34 | 100.2 | -1.9945 | 0 | -25.4837 | 0 | 1 | -4.24 | -128.989
| 13.9729 | 6.431 | 0 | 449.1875 | 419.41 | 100.2 | -1.9946 | 0 | -25.4875 | 0 | 1 | -4.2403 | -128.999
| 13.975 | 6.4305 | 0 | 449.25 | 419.47 | 100.2 | -1.9947 | 0 | -25.4909 | 0 | 1 | -4.2406 | -129.008
| 13.9771 | 6.4301 | 0 | 449.3125 | 419.53 | 100.2 | -1.9948 | 0 | -25.4947 | 0 | 1 | -4.2409 | -129.018
| 13.9792 | 6.4297 | 0 | 449.375 | 419.6 | 100.2 | -1.9949 | 0 | -25.4981 | 0 | 1 | -4.2412 | -129.027
| 13.9812 | 6.4293 | 0 | 449.4375 | 419.66 | 100.2 | -1.995 | 0 | -25.5019 | 0 | 1 | -4.2416 | -129.037
| 13.9833 | 6.4289 | 0 | 449.5 | 419.72 | 100.2 | -1.9951 | 0 | -25.5053 | 0 | 1 | -4.2419 | -129.046
| 13.9854 | 6.4284 | 0 | 449.5625 | 419.78 | 100.2 | -1.9952 | 0 | -25.5091 | 0 | 1 | -4.2422 | -129.056
| 13.9875 | 6.428 | 0 | 449.625 | 419.84 | 100.2 | -1.9954 | 0 | -25.5129 | 0 | 1 | -4.2425 | -129.066
| 13.9896 | 6.4276 | 0 | 449.6875 | 419.9 | 100.2 | -1.9955 | 0 | -25.5163 | 0 | 1 | -4.2428 | -129.075
| 13.9917 | 6.4272 | 0 | 449.75 | 419.96 | 100.2 | -1.9956 | 0 | -25.52 | 0 | 1 | -4.2431 | -129.085
| 13.9938 | 6.4268 | 0 | 449.8125 | 420.03 | 100.2 | -1.9957 | 0 | -25.5235 | 0 | 1 | -4.2434 | -129.094
| 13.9958 | 6.4263 | 0 | 449.875 | 420.09 | 100.2 | -1.9958 | 0 | -25.5272 | 0 | 1 | -4.2438 | -129.104
| 13.9979 | 6.4259 | 0 | 449.9375 | 420.15 | 100.2 | -1.9959 | 0 | -25.5306 | 0 | 1 | -4.2441 | -129.113
| 14 | 6.4255 | 0 | 450 | 420.21 | 100.2 | -1.996 | 0 | -25.5344 | 0 | 1 | -4.2444 | -129.123
| 14.0021 | 6.4251 | 0 | 450.0625 | 420.28 | 100.2 | -1.9961 | 0 | -25.5378 | 0 | 1 | -4.2447 | -129.132
| 14.0042 | 6.4247 | 0 | 450.125 | 420.34 | 100.2 | -1.9962 | 0 | -25.5416 | 0 | 1 | -4.245 | -129.142
| 14.0062 | 6.4242 | 0 | 450.1875 | 420.4 | 100.2 | -1.9963 | 0 | -25.545 | 0 | 1 | -4.2453 | -129.151
| 14.0083 | 6.4238 | 0 | 450.25 | 420.46 | 100.2 | -1.9964 | 0 | -25.5488 | 0 | 1 | -4.2456 | -129.161
| 14.0104 | 6.4234 | 0 | 450.3125 | 420.52 | 100.2 | -1.9965 | 0 | -25.5522 | 0 | 1 | -4.2459 | -129.17
| 14.0125 | 6.423 | 0 | 450.375 | 420.59 | 100.2 | -1.9966 | 0 | -25.556 | 0 | 1 | -4.2463 | -129.18
| 14.0146 | 6.4226 | 0 | 450.4375 | 420.65 | 100.2 | -1.9967 | 0 | -25.5594 | 0 | 1 | -4.2466 | -129.189
| 14.0167 | 6.4221 | 0 | 450.5 | 420.71 | 100.2 | -1.9968 | 0 | -25.5628 | 0 | 1 | -4.2469 | -129.198
| 14.0188 | 6.4217 | 0 | 450.5625 | 420.78 | 100.2 | -1.9969 | 0 | -25.5666 | 0 | 1 | -4.2472 | -129.208
| 14.0208 | 6.4213 | 0 | 450.625 | 420.84 | 100.2 | -1.997 | 0 | -25.57 | 0 | 1 | -4.2475 | -129.217
| 14.0229 | 6.4209 | 0 | 450.6875 | 420.9 | 100.2 | -1.9971 | 0 | -25.5734 | 0 | 1 | -4.2478 | -129.226
| 14.025 | 6.4205 | 0 | 450.75 | 420.97 | 100.2 | -1.9972 | 0 | -25.5772 | 0 | 1 | -4.2481 | -129.236
| 14.0271 | 6.42 | 0 | 450.8125 | 421.03 | 100.2 | -1.9973 | 0 | -25.5806 | 0 | 1 | -4.2484 | -129.245
| 14.0292 | 6.4196 | 0 | 450.875 | 421.09 | 100.2 | -1.9974 | 0 | -25.584 | 0 | 1 | -4.2487 | -129.254
| 14.0312 | 6.4192 | 0 | 450.9375 | 421.15 | 100.2 | -1.9975 | 0 | -25.5878 | 0 | 1 | -4.249 | -129.264
| 14.0333 | 6.4188 | 0 | 451 | 421.21 | 100.2 | -1.9976 | 0 | -25.5912 | 0 | 1 | -4.2493 | -129.273
| 14.0354 | 6.4184 | 0 | 451.0625 | 421.27 | 100.2 | -1.9977 | 0 | -25.5947 | 0 | 1 | -4.2496 | -129.282
| 14.0375 | 6.4179 | 0 | 451.125 | 421.34 | 100.2 | -1.9978 | 0 | -25.5981 | 0 | 1 | -4.2499 | -129.291
| 14.0396 | 6.4175 | 0 | 451.1875 | 421.4 | 100.2 | -1.9979 | 0 | -25.6015 | 0 | 1 | -4.2502 | -129.3
| 14.0417 | 6.4171 | 0 | 451.25 | 421.46 | 100.2 | -1.998 | 0 | -25.6053 | 0 | 1 | -4.2505 | -129.31
| 14.0437 | 6.4167 | 0 | 451.3125 | 421.52 | 100.2 | -1.9981 | 0 | -25.6087 | 0 | 1 | -4.2508 | -129.319
| 14.0458 | 6.4165 | 0 | 451.375 | 421.58 | 100.2 | -1.9982 | 0 | -25.6121 | 0 | 1 | -4.2511 | -129.328
| 14.0479 | 6.416 | 0 | 451.4375 | 421.65 | 100.2 | -1.9983 | 0 | -25.6155 | 0 | 1 | -4.2514 | -129.337
| 14.05 | 6.4156 | 0 | 451.5 | 421.71 | 100.2 | -1.9984 | 0 | -25.6189 | 0 | 1 | -4.2517 | -129.346
| 14.0521 | 6.4152 | 0 | 451.5625 | 421.77 | 100.2 | -1.9985 | 0 | -25.6223 | 0 | 1 | -4.252 | -129.355
| 14.0542 | 6.4148 | 0 | 451.625 | 421.83 | 100.2 | -1.9986 | 0 | -25.6257 | 0 | 1 | -4.2523 | -129.364
| 14.0563 | 6.4144 | 0 | 451.6875 | 421.89 | 100.2 | -1.9986 | 0 | -25.6291 | 0 | 1 | -4.2526 | -129.373
| 14.0583 | 6.4139 | 0 | 451.75 | 421.96 | 100.2 | -1.9987 | 0 | -25.6325 | 0 | 1 | -4.2529 | -129.382
| 14.0604 | 6.4135 | 0 | 451.8125 | 422.02 | 100.2 | -1.9989 | 0 | -25.6363 | 0 | 1 | -4.2532 | -129.392
| 14.0625 | 6.4131 | 0 | 451.875 | 422.08 | 100.2 | -1.9989 | 0 | -25.6397 | 0 | 1 | -4.2535 | -129.401
| 14.0646 | 6.4127 | 0 | 451.9375 | 422.14 | 100.2 | -1.999 | 0 | -25.6432 | 0 | 1 | -4.2538 | -129.41
| 14.0667 | 6.4123 | 0 | 452 | 422.21 | 100.2 | -1.9991 | 0 | -25.6466 | 0 | 1 | -4.2541 | -129.419
| 14.0687 | 6.4118 | 0 | 452.0625 | 422.27 | 100.2 | -1.9992 | 0 | -25.65 | 0 | 1 | -4.2544 | -129.428
| 14.0708 | 6.4114 | 0 | 452.125 | 422.33 | 100.2 | -1.9993 | 0 | -25.6534 | 0 | 1 | -4.2547 | -129.437
| 14.0729 | 6.411 | 0 | 452.1875 | 422.39 | 100.2 | -1.9994 | 0 | -25.6568 | 0 | 1 | -4.255 | -129.446
| 14.075 | 6.4106 | 0 | 452.25 | 422.45 | 100.2 | -1.9995 | 0 | -25.6602 | 0 | 1 | -4.2553 | -129.455
| 14.0771 | 6.4102 | 0 | 452.3125 | 422.52 | 100.2 | -1.9996 | 0 | -25.6636 | 0 | 1 | -4.2556 | -129.464
| 14.0792 | 6.4097 | 0 | 452.375 | 422.58 | 100.2 | -1.9997 | 0 | -25.667 | 0 | 1 | -4.2559 | -129.473
| 14.0813 | 6.4093 | 0 | 452.4375 | 422.64 | 100.2 | -1.9998 | 0 | -25.6705 | 0 | 1 | -4.2562 | -129.482
| 14.0833 | 6.4091 | 0 | 452.5 | 422.7 | 100.2 | -1.9999 | 0 | -25.6743 | 0 | 1 | -4.2565 | -129.492
| 14.0854 | 6.4087 | 0 | 452.5625 | 422.76 | 100.2 | -2 | 0 | -25.6777 | 0 | 1 | -4.2568 | -129.501
| 14.0875 | 6.4083 | 0 | 452.625 | 422.82 | 100.2 | -2.0001 | 0 | -25.6811 | 0 | 1 | -4.2571 | -129.51
| 14.0896 | 6.4078 | 0 | 452.6875 | 422.89 | 100.2 | -2.0002 | 0 | -25.6845 | 0 | 1 | -4.2574 | -129.519
| 14.0917 | 6.4074 | 0 | 452.75 | 422.95 | 100.2 | -2.0003 | 0 | -25.6879 | 0 | 1 | -4.2577 | -129.528
| 14.0938 | 6.407 | 0 | 452.8125 | 423.01 | 100.2 | -2.0004 | 0 | -25.6913 | 0 | 1 | -4.258 | -129.537
| 14.0958 | 6.4066 | 0 | 452.875 | 423.07 | 100.2 | -2.0005 | 0 | -25.6947 | 0 | 1 | -4.2583 | -129.546
| 14.0979 | 6.4062 | 0 | 452.9375 | 423.14 | 100.2 | -2.0006 | 0 | -25.6981 | 0 | 1 | -4.2586 | -129.555
| 14.1 | 6.4057 | 0 | 453 | 423.2 | 100.2 | -2.0007 | 0 | -25.7016 | 0 | 1 | -4.2589 | -129.564
| 14.1021 | 6.4053 | 0 | 453.0625 | 423.26 | 100.2 | -2.0008 | 0 | -25.7054 | 0 | 1 | -4.2592 | -129.574
| 14.1042 | 6.4049 | 0 | 453.125 | 423.32 | 100.2 | -2.0009 | 0 | -25.7088 | 0 | 1 | -4.2595 | -129.583
| 14.1062 | 6.4045 | 0 | 453.1875 | 423.39 | 100.2 | -2.001 | 0 | -25.7122 | 0 | 1 | -4.2598 | -129.592
| 14.1083 | 6.4041 | 0 | 453.25 | 423.45 | 100.2 | -2.0011 | 0 | -25.7156 | 0 | 1 | -4.2601 | -129.601
| 14.1104 | 6.4039 | 0 | 453.3125 | 423.51 | 100.2 | -2.0012 | 0 | -25.719 | 0 | 1 | -4.2604 | -129.61
| 14.1125 | 6.4034 | 0 | 453.375 | 423.57 | 100.2 | -2.0013 | 0 | -25.7224 | 0 | 1 | -4.2607 | -129.619
| 14.1146 | 6.403 | 0 | 453.4375 | 423.64 | 100.2 | -2.0013 | 0 | -25.7258 | 0 | 1 | -4.261 | -129.628
| 14.1167 | 6.4026 | 0 | 453.5 | 423.7 | 100.2 | -2.0014 | 0 | -25.7293 | 0 | 1 | -4.2613 | -129.637
| 14.1188 | 6.4022 | 0 | 453.5625 | 423.76 | 100.2 | -2.0015 | 0 | -25.7327 | 0 | 1 | -4.2616 | -129.646
| 14.1208 | 6.4018 | 0 | 453.625 | 423.82 | 100.2 | -2.0016 | 0 | -25.7361 | 0 | 1 | -4.2619 | -129.655
| 14.1229 | 6.4013 | 0 | 453.6875 | 423.88 | 100.2 | -2.0017 | 0 | -25.7395 | 0 | 1 | -4.2622 | -129.664
| 14.125 | 6.4009 | 0 | 453.75 | 423.94 | 100.2 | -2.0018 | 0 | -25.7429 | 0 | 1 | -4.2625 | -129.673
| 14.1271 | 6.4005 | 0 | 453.8125 | 424.01 | 100.2 | -2.0019 | 0 | -25.7463 | 0 | 1 | -4.2628 | -129.682
| 14.1292 | 6.4001 | 0 | 453.875 | 424.07 | 100.2 | -2.002 | 0 | -25.7497 | 0 | 1 | -4.2631 | -129.691
| 14.1312 | 6.3997 | 0 | 453.9375 | 424.13 | 100.2 | -2.0021 | 0 | -25.7532 | 0 | 1 | -4.2634 | -129.7
| 14.1333 | 6.3994 | 0 | 454 | 424.19 | 100.2 | -2.0022 | 0 | -25.7566 | 0 | 1 | -4.2637 | -129.709
| 14.1354 | 6.399 | 0 | 454.0625 | 424.26 | 100.2 | -2.0023 | 0 | -25.76 | 0 | 1 | -4.264 | -129.718
| 14.1375 | 6.3986 | 0 | 454.125 | 424.32 | 100.2 | -2.0024 | 0 | -25.763 | 0 | 1 | -4.2642 | -129.726
| 14.1396 | 6.3982 | 0 | 454.1875 | 424.38 | 100.2 | -2.0025 | 0 | -25.7664 | 0 | 1 | -4.2645 | -129.735
| 14.1417 | 6.3978 | 0 | 454.25 | 424.45 | 100.2 | -2.0026 | 0 | -25.7699 | 0 | 1 | -4.2648 | -129.744
| 14.1438 | 6.3973 | 0 | 454.3125 | 424.51 | 100.2 | -2.0027 | 0 | -25.7733 | 0 | 1 | -4.2651 | -129.753
| 14.1458 | 6.3969 | 0 | 454.375 | 424.57 | 100.2 | -2.0028 | 0 | -25.7767 | 0 | 1 | -4.2654 | -129.762
| 14.1479 | 6.3965 | 0 | 454.4375 | 424.63 | 100.2 | -2.0028 | 0 | -25.7801 | 0 | 1 | -4.2657 | -129.771
| 14.15 | 6.3961 | 0 | 454.5 | 424.69 | 100.2 | -2.0029 | 0 | -25.7832 | 0 | 1 | -4.266 | -129.779
| 14.1521 | 6.3957 | 0 | 454.5625 | 424.75 | 100.2 | -2.003 | 0 | -25.7866 | 0 | 1 | -4.2663 | -129.788
| 14.1542 | 6.3955 | 0 | 454.625 | 424.82 | 100.2 | -2.0031 | 0 | -25.79 | 0 | 1 | -4.2666 | -129.797
| 14.1562 | 6.395 | 0 | 454.6875 | 424.88 | 100.2 | -2.0032 | 0 | -25.7934 | 0 | 1 | -4.2668 | -129.806
| 14.1583 | 6.3946 | 0 | 454.75 | 424.95 | 100.2 | -2.0033 | 0 | -25.7964 | 0 | 1 | -4.2671 | -129.814
| 14.1604 | 6.3942 | 0 | 454.8125 | 425.01 | 100.2 | -2.0034 | 0 | -25.7999 | 0 | 1 | -4.2674 | -129.823
| 14.1625 | 6.3938 | 0 | 454.875 | 425.07 | 100.2 | -2.0035 | 0 | -25.8033 | 0 | 1 | -4.2677 | -129.832
| 14.1646 | 6.3934 | 0 | 454.9375 | 425.13 | 100.2 | -2.0036 | 0 | -25.8067 | 0 | 1 | -4.268 | -129.841
| 14.1667 | 6.3929 | 0 | 455 | 425.19 | 100.2 | -2.0037 | 0 | -25.8097 | 0 | 1 | -4.2683 | -129.849
| 14.1687 | 6.3925 | 0 | 455.0625 | 425.25 | 100.2 | -2.0038 | 0 | -25.8132 | 0 | 1 | -4.2686 | -129.858
| 14.1708 | 6.3921 | 0 | 455.125 | 425.32 | 100.2 | -2.0038 | 0 | -25.8166 | 0 | 1 | -4.2689 | -129.867
| 14.1729 | 6.3917 | 0 | 455.1875 | 425.38 | 100.2 | -2.0039 | 0 | -25.8196 | 0 | 1 | -4.2691 | -129.875
| 14.175 | 6.3915 | 0 | 455.25 | 425.44 | 100.2 | -2.004 | 0 | -25.823 | 0 | 1 | -4.2694 | -129.884
| 14.1771 | 6.391 | 0 | 455.3125 | 425.5 | 100.2 | -2.0041 | 0 | -25.8265 | 0 | 1 | -4.2697 | -129.893
| 14.1792 | 6.3906 | 0 | 455.375 | 425.56 | 100.2 | -2.0042 | 0 | -25.8295 | 0 | 1 | -4.27 | -129.901
| 14.1813 | 6.3902 | 0 | 455.4375 | 425.63 | 100.2 | -2.0043 | 0 | -25.8329 | 0 | 1 | -4.2703 | -129.91
| 14.1833 | 6.3898 | 0 | 455.5 | 425.69 | 100.2 | -2.0044 | 0 | -25.8363 | 0 | 1 | -4.2706 | -129.919
| 14.1854 | 6.3894 | 0 | 455.5625 | 425.75 | 100.2 | -2.0045 | 0 | -25.8397 | 0 | 1 | -4.2709 | -129.928
| 14.1875 | 6.3889 | 0 | 455.625 | 425.81 | 100.2 | -2.0046 | 0 | -25.8428 | 0 | 1 | -4.2711 | -129.936
| 14.1896 | 6.3885 | 0 | 455.6875 | 425.87 | 100.2 | -2.0047 | 0 | -25.8462 | 0 | 1 | -4.2714 | -129.945
| 14.1917 | 6.3881 | 0 | 455.75 | 425.94 | 100.2 | -2.0048 | 0 | -25.8496 | 0 | 1 | -4.2717 | -129.954
| 14.1937 | 6.3879 | 0 | 455.8125 | 426 | 100.2 | -2.0048 | 0 | -25.8527 | 0 | 1 | -4.272 | -129.962
| 14.1958 | 6.3875 | 0 | 455.875 | 426.06 | 100.2 | -2.0049 | 0 | -25.8561 | 0 | 1 | -4.2723 | -129.971
| 14.1979 | 6.387 | 0 | 455.9375 | 426.12 | 100.2 | -2.005 | 0 | -25.8595 | 0 | 1 | -4.2726 | -129.98
| 14.2 | 6.3866 | 0 | 456 | 426.18 | 100.2 | -2.0051 | 0 | -25.8626 | 0 | 1 | -4.2728 | -129.988
| 14.2021 | 6.3862 | 0 | 456.0625 | 426.25 | 100.2 | -2.0052 | 0 | -25.866 | 0 | 1 | -4.2731 | -129.997
| 14.2042 | 6.3858 | 0 | 456.125 | 426.31 | 100.2 | -2.0053 | 0 | -25.869 | 0 | 1 | -4.2734 | -130.005
| 14.2063 | 6.3854 | 0 | 456.1875 | 426.37 | 100.2 | -2.0054 | 0 | -25.8724 | 0 | 1 | -4.2737 | -130.014
| 14.2083 | 6.3849 | 0 | 456.25 | 426.44 | 100.2 | -2.0054 | 0 | -25.8755 | 0 | 1 | -4.2739 | -130.022
| 14.2104 | 6.3847 | 0 | 456.3125 | 426.5 | 100.2 | -2.0055 | 0 | -25.8789 | 0 | 1 | -4.2742 | -130.031
| 14.2125 | 6.3843 | 0 | 456.375 | 426.56 | 100.2 | -2.0056 | 0 | -25.8819 | 0 | 1 | -4.2745 | -130.039
| 14.2146 | 6.3839 | 0 | 456.4375 | 426.62 | 100.2 | -2.0057 | 0 | -25.8854 | 0 | 1 | -4.2748 | -130.048
| 14.2167 | 6.3835 | 0 | 456.5 | 426.68 | 100.2 | -2.0058 | 0 | -25.8884 | 0 | 1 | -4.2751 | -130.056
| 14.2188 | 6.3831 | 0 | 456.5625 | 426.75 | 100.2 | -2.0059 | 0 | -25.8918 | 0 | 1 | -4.2754 | -130.065
| 14.2208 | 6.3826 | 0 | 456.625 | 426.81 | 100.2 | -2.006 | 0 | -25.8949 | 0 | 1 | -4.2756 | -130.073
| 14.2229 | 6.3822 | 0 | 456.6875 | 426.87 | 100.2 | -2.0061 | 0 | -25.8983 | 0 | 1 | -4.2759 | -130.082
| 14.225 | 6.3818 | 0 | 456.75 | 426.93 | 100.2 | -2.0062 | 0 | -25.9017 | 0 | 1 | -4.2762 | -130.091
| 14.2271 | 6.3816 | 0 | 456.8125 | 426.99 | 100.2 | -2.0063 | 0 | -25.9051 | 0 | 1 | -4.2765 | -130.1
| 14.2292 | 6.3812 | 0 | 456.875 | 427.06 | 100.2 | -2.0063 | 0 | -25.9082 | 0 | 1 | -4.2768 | -130.108
| 14.2312 | 6.3807 | 0 | 456.9375 | 427.12 | 100.2 | -2.0064 | 0 | -25.9116 | 0 | 1 | -4.2771 | -130.117
| 14.2333 | 6.3803 | 0 | 457 | 427.18 | 100.2 | -2.0065 | 0 | -25.915 | 0 | 1 | -4.2774 | -130.126
| 14.2354 | 6.3799 | 0 | 457.0625 | 427.25 | 100.2 | -2.0066 | 0 | -25.9181 | 0 | 1 | -4.2776 | -130.134
| 14.2375 | 6.3795 | 0 | 457.125 | 427.31 | 100.2 | -2.0067 | 0 | -25.9215 | 0 | 1 | -4.2779 | -130.143
| 14.2396 | 6.3791 | 0 | 457.1875 | 427.37 | 100.2 | -2.0068 | 0 | -25.9245 | 0 | 1 | -4.2782 | -130.151
| 14.2417 | 6.3786 | 0 | 457.25 | 427.43 | 100.2 | -2.0069 | 0 | -25.928 | 0 | 1 | -4.2785 | -130.16
| 14.2438 | 6.3782 | 0 | 457.3125 | 427.49 | 100.2 | -2.007 | 0 | -25.931 | 0 | 1 | -4.2787 | -130.168
| 14.2458 | 6.378 | 0 | 457.375 | 427.55 | 100.2 | -2.0071 | 0 | -25.9344 | 0 | 1 | -4.279 | -130.177
| 14.2479 | 6.3776 | 0 | 457.4375 | 427.62 | 100.2 | -2.0071 | 0 | -25.9378 | 0 | 1 | -4.2793 | -130.186
| 14.25 | 6.3772 | 0 | 457.5 | 427.68 | 100.2 | -2.0072 | 0 | -25.9409 | 0 | 1 | -4.2796 | -130.194
| 14.2521 | 6.3768 | 0 | 457.5625 | 427.74 | 100.2 | -2.0073 | 0 | -25.9439 | 0 | 1 | -4.2799 | -130.202
| 14.2542 | 6.3763 | 0 | 457.625 | 427.8 | 100.2 | -2.0074 | 0 | -25.9474 | 0 | 1 | -4.2802 | -130.211
| 14.2562 | 6.3759 | 0 | 457.6875 | 427.87 | 100.2 | -2.0075 | 0 | -25.9504 | 0 | 1 | -4.2804 | -130.219
| 14.2583 | 6.3755 | 0 | 457.75 | 427.93 | 100.2 | -2.0076 | 0 | -25.9538 | 0 | 1 | -4.2807 | -130.228
| 14.2604 | 6.3751 | 0 | 457.8125 | 427.99 | 100.2 | -2.0077 | 0 | -25.9569 | 0 | 1 | -4.281 | -130.236
| 14.2625 | 6.3746 | 0 | 457.875 | 428.05 | 100.2 | -2.0077 | 0 | -25.9603 | 0 | 1 | -4.2813 | -130.245
| 14.2646 | 6.3742 | 0 | 457.9375 | 428.11 | 100.2 | -2.0078 | 0 | -25.9633 | 0 | 1 | -4.2815 | -130.253
| 14.2667 | 6.374 | 0 | 458 | 428.17 | 100.2 | -2.0079 | 0 | -25.9668 | 0 | 1 | -4.2818 | -130.262
| 14.2688 | 6.3736 | 0 | 458.0625 | 428.24 | 100.2 | -2.008 | 0 | -25.9698 | 0 | 1 | -4.2821 | -130.27
| 14.2708 | 6.3732 | 0 | 458.125 | 428.3 | 100.2 | -2.0081 | 0 | -25.9732 | 0 | 1 | -4.2824 | -130.279
| 14.2729 | 6.3728 | 0 | 458.1875 | 428.36 | 100.2 | -2.0082 | 0 | -25.9763 | 0 | 1 | -4.2827 | -130.287
| 14.275 | 6.3723 | 0 | 458.25 | 428.42 | 100.2 | -2.0083 | 0 | -25.9797 | 0 | 1 | -4.283 | -130.296
| 14.2771 | 6.3719 | 0 | 458.3125 | 428.49 | 100.2 | -2.0084 | 0 | -25.9828 | 0 | 1 | -4.2832 | -130.304
| 14.2792 | 6.3715 | 0 | 458.375 | 428.55 | 100.2 | -2.0084 | 0 | -25.9862 | 0 | 1 | -4.2835 | -130.313
| 14.2812 | 6.3711 | 0 | 458.4375 | 428.61 | 100.2 | -2.0085 | 0 | -25.9892 | 0 | 1 | -4.2838 | -130.321
| 14.2833 | 6.3707 | 0 | 458.5 | 428.67 | 100.2 | -2.0086 | 0 | -25.9923 | 0 | 1 | -4.284 | -130.329
| 14.2854 | 6.3704 | 0 | 458.5625 | 428.73 | 100.2 | -2.0087 | 0 | -25.9957 | 0 | 1 | -4.2843 | -130.338
| 14.2875 | 6.37 | 0 | 458.625 | 428.79 | 100.2 | -2.0088 | 0 | -25.9988 | 0 | 1 | -4.2846 | -130.346
| 14.2896 | 6.3696 | 0 | 458.6875 | 428.86 | 100.2 | -2.0089 | 0 | -26.0018 | 0 | 1 | -4.2849 | -130.354
| 14.2917 | 6.3692 | 0 | 458.75 | 428.92 | 100.2 | -2.009 | 0 | -26.0052 | 0 | 1 | -4.2852 | -130.363
| 14.2937 | 6.3688 | 0 | 458.8125 | 428.99 | 100.2 | -2.009 | 0 | -26.0083 | 0 | 1 | -4.2854 | -130.371
| 14.2958 | 6.3683 | 0 | 458.875 | 429.05 | 100.2 | -2.0091 | 0 | -26.0113 | 0 | 1 | -4.2857 | -130.379
| 14.2979 | 6.3679 | 0 | 458.9375 | 429.11 | 100.2 | -2.0092 | 0 | -26.0144 | 0 | 1 | -4.2859 | -130.387
| 14.3 | 6.3675 | 0 | 459 | 429.17 | 100.2 | -2.0093 | 0 | -26.0178 | 0 | 1 | -4.2862 | -130.396
| 14.3021 | 6.3671 | 0 | 459.0625 | 429.24 | 100.2 | -2.0094 | 0 | -26.0208 | 0 | 1 | -4.2865 | -130.404
| 14.3042 | 6.3667 | 0 | 459.125 | 429.3 | 100.2 | -2.0095 | 0 | -26.0239 | 0 | 1 | -4.2868 | -130.412
| 14.3063 | 6.3662 | 0 | 459.1875 | 429.36 | 100.2 | -2.0095 | 0 | -26.0269 | 0 | 1 | -4.287 | -130.42
| 14.3083 | 6.366 | 0 | 459.25 | 429.42 | 100.2 | -2.0096 | 0 | -26.03 | 0 | 1 | -4.2873 | -130.428
| 14.3104 | 6.3656 | 0 | 459.3125 | 429.48 | 100.2 | -2.0097 | 0 | -26.0334 | 0 | 1 | -4.2876 | -130.437
| 14.3125 | 6.3652 | 0 | 459.375 | 429.55 | 100.2 | -2.0098 | 0 | -26.0365 | 0 | 1 | -4.2879 | -130.445
| 14.3146 | 6.3648 | 0 | 459.4375 | 429.61 | 100.2 | -2.0099 | 0 | -26.0395 | 0 | 1 | -4.2881 | -130.453
| 14.3167 | 6.3644 | 0 | 459.5 | 429.67 | 100.2 | -2.0099 | 0 | -26.0426 | 0 | 1 | -4.2884 | -130.461
| 14.3187 | 6.3639 | 0 | 459.5625 | 429.73 | 100.2 | -2.01 | 0 | -26.0456 | 0 | 1 | -4.2886 | -130.469
| 14.3208 | 6.3635 | 0 | 459.625 | 429.8 | 100.2 | -2.0101 | 0 | -26.0487 | 0 | 1 | -4.2889 | -130.477
| 14.3229 | 6.3631 | 0 | 459.6875 | 429.86 | 100.2 | -2.0102 | 0 | -26.0521 | 0 | 1 | -4.2892 | -130.486
| 14.325 | 6.3627 | 0 | 459.75 | 429.92 | 100.2 | -2.0103 | 0 | -26.0551 | 0 | 1 | -4.2895 | -130.494
| 14.3271 | 6.3623 | 0 | 459.8125 | 429.98 | 100.2 | -2.0104 | 0 | -26.0582 | 0 | 1 | -4.2897 | -130.502
| 14.3292 | 6.3618 | 0 | 459.875 | 430.04 | 100.2 | -2.0104 | 0 | -26.0612 | 0 | 1 | -4.29 | -130.51
| 14.3313 | 6.3614 | 0 | 459.9375 | 430.11 | 100.2 | -2.0105 | 0 | -26.0643 | 0 | 1 | -4.2903 | -130.518
| 14.3333 | 6.3612 | 0 | 460 | 430.17 | 100.2 | -2.0106 | 0 | -26.0673 | 0 | 1 | -4.2905 | -130.526
| 14.3354 | 6.3608 | 0 | 460.0625 | 430.23 | 100.2 | -2.0107 | 0 | -26.0704 | 0 | 1 | -4.2908 | -130.534
| 14.3375 | 6.3604 | 0 | 460.125 | 430.29 | 100.2 | -2.0108 | 0 | -26.0734 | 0 | 1 | -4.291 | -130.542
| 14.3396 | 6.3599 | 0 | 460.1875 | 430.36 | 100.2 | -2.0108 | 0 | -26.0765 | 0 | 1 | -4.2913 | -130.55
| 14.3417 | 6.3595 | 0 | 460.25 | 430.42 | 100.2 | -2.0109 | 0 | -26.0795 | 0 | 1 | -4.2916 | -130.558
| 14.3438 | 6.3591 | 0 | 460.3125 | 430.48 | 100.2 | -2.011 | 0 | -26.0826 | 0 | 1 | -4.2918 | -130.566
| 14.3458 | 6.3587 | 0 | 460.375 | 430.54 | 100.2 | -2.0111 | 0 | -26.0856 | 0 | 1 | -4.2921 | -130.574
| 14.3479 | 6.3583 | 0 | 460.4375 | 430.6 | 100.2 | -2.0111 | 0 | -26.0887 | 0 | 1 | -4.2924 | -130.582
| 14.35 | 6.3578 | 0 | 460.5 | 430.66 | 100.2 | -2.0112 | 0 | -26.0917 | 0 | 1 | -4.2926 | -130.59
| 14.3521 | 6.3574 | 0 | 460.5625 | 430.73 | 100.2 | -2.0113 | 0 | -26.0948 | 0 | 1 | -4.2929 | -130.598
| 14.3542 | 6.357 | 0 | 460.625 | 430.79 | 100.2 | -2.0114 | 0 | -26.0979 | 0 | 1 | -4.2931 | -130.606
| 14.3562 | 6.3566 | 0 | 460.6875 | 430.85 | 100.2 | -2.0115 | 0 | -26.1009 | 0 | 1 | -4.2934 | -130.614
| 14.3583 | 6.3564 | 0 | 460.75 | 430.91 | 100.2 | -2.0115 | 0 | -26.104 | 0 | 1 | -4.2937 | -130.622
| 14.3604 | 6.3559 | 0 | 460.8125 | 430.98 | 100.2 | -2.0116 | 0 | -26.107 | 0 | 1 | -4.2939 | -130.63
| 14.3625 | 6.3555 | 0 | 460.875 | 431.04 | 100.2 | -2.0117 | 0 | -26.1101 | 0 | 1 | -4.2942 | -130.638
| 14.3646 | 6.3551 | 0 | 460.9375 | 431.1 | 100.2 | -2.0118 | 0 | -26.1131 | 0 | 1 | -4.2945 | -130.646
| 14.3667 | 6.3547 | 0 | 461 | 431.16 | 100.2 | -2.0118 | 0 | -26.1158 | 0 | 1 | -4.2947 | -130.653
| 14.3688 | 6.3543 | 0 | 461.0625 | 431.23 | 100.2 | -2.0119 | 0 | -26.1188 | 0 | 1 | -4.295 | -130.661
| 14.3708 | 6.3538 | 0 | 461.125 | 431.29 | 100.2 | -2.012 | 0 | -26.1219 | 0 | 1 | -4.2952 | -130.669
| 14.3729 | 6.3534 | 0 | 461.1875 | 431.35 | 100.2 | -2.0121 | 0 | -26.1249 | 0 | 1 | -4.2955 | -130.677
| 14.375 | 6.353 | 0 | 461.25 | 431.41 | 100.2 | -2.0122 | 0 | -26.128 | 0 | 1 | -4.2957 | -130.685
| 14.3771 | 6.3526 | 0 | 461.3125 | 431.47 | 100.2 | -2.0122 | 0 | -26.1307 | 0 | 1 | -4.296 | -130.692
| 14.3792 | 6.3522 | 0 | 461.375 | 431.53 | 100.2 | -2.0123 | 0 | -26.1337 | 0 | 1 | -4.2962 | -130.7
| 14.3812 | 6.352 | 0 | 461.4375 | 431.6 | 100.2 | -2.0124 | 0 | -26.1364 | 0 | 1 | -4.2965 | -130.707
| 14.3833 | 6.3515 | 0 | 461.5 | 431.66 | 100.2 | -2.0125 | 0 | -26.1395 | 0 | 1 | -4.2967 | -130.715
| 14.3854 | 6.3511 | 0 | 461.5625 | 431.72 | 100.2 | -2.0125 | 0 | -26.1425 | 0 | 1 | -4.297 | -130.723
| 14.3875 | 6.3507 | 0 | 461.625 | 431.78 | 100.2 | -2.0126 | 0 | -26.1452 | 0 | 1 | -4.2972 | -130.73
| 14.3896 | 6.3503 | 0 | 461.6875 | 431.84 | 100.2 | -2.0127 | 0 | -26.1482 | 0 | 1 | -4.2975 | -130.738
| 14.3917 | 6.3499 | 0 | 461.75 | 431.91 | 100.2 | -2.0127 | 0 | -26.1509 | 0 | 1 | -4.2977 | -130.745
| 14.3938 | 6.3494 | 0 | 461.8125 | 431.97 | 100.2 | -2.0128 | 0 | -26.154 | 0 | 1 | -4.298 | -130.753
| 14.3958 | 6.349 | 0 | 461.875 | 432.03 | 100.2 | -2.0129 | 0 | -26.1566 | 0 | 1 | -4.2982 | -130.76
| 14.3979 | 6.3486 | 0 | 461.9375 | 432.09 | 100.2 | -2.013 | 0 | -26.1597 | 0 | 1 | -4.2985 | -130.768
| 14.4 | 6.3482 | 0 | 462 | 432.16 | 100.2 | -2.013 | 0 | -26.1624 | 0 | 1 | -4.2987 | -130.775
| 14.4021 | 6.3478 | 0 | 462.0625 | 432.22 | 100.2 | -2.0131 | 0 | -26.1654 | 0 | 1 | -4.299 | -130.783
| 14.4042 | 6.3475 | 0 | 462.125 | 432.28 | 100.2 | -2.0132 | 0 | -26.1685 | 0 | 1 | -4.2992 | -130.791
| 14.4062 | 6.3471 | 0 | 462.1875 | 432.34 | 100.2 | -2.0133 | 0 | -26.1712 | 0 | 1 | -4.2995 | -130.798
| 14.4083 | 6.3467 | 0 | 462.25 | 432.41 | 100.2 | -2.0133 | 0 | -26.1742 | 0 | 1 | -4.2997 | -130.806
| 14.4104 | 6.3463 | 0 | 462.3125 | 432.47 | 100.2 | -2.0134 | 0 | -26.1769 | 0 | 1 | -4.2999 | -130.813
| 14.4125 | 6.3459 | 0 | 462.375 | 432.53 | 100.2 | -2.0135 | 0 | -26.1799 | 0 | 1 | -4.3002 | -130.821
| 14.4146 | 6.3454 | 0 | 462.4375 | 432.59 | 100.2 | -2.0135 | 0 | -26.1826 | 0 | 1 | -4.3004 | -130.828
| 14.4167 | 6.345 | 0 | 462.5 | 432.65 | 100.2 | -2.0136 | 0 | -26.1857 | 0 | 1 | -4.3007 | -130.836
| 14.4187 | 6.3446 | 0 | 462.5625 | 432.72 | 100.2 | -2.0137 | 0 | -26.1883 | 0 | 1 | -4.3009 | -130.843
| 14.4208 | 6.3442 | 0 | 462.625 | 432.78 | 100.2 | -2.0138 | 0 | -26.1914 | 0 | 1 | -4.3012 | -130.851
| 14.4229 | 6.344 | 0 | 462.6875 | 432.84 | 100.2 | -2.0138 | 0 | -26.1941 | 0 | 1 | -4.3014 | -130.858
| 14.425 | 6.3435 | 0 | 462.75 | 432.9 | 100.2 | -2.0139 | 0 | -26.1971 | 0 | 1 | -4.3017 | -130.866
| 14.4271 | 6.3431 | 0 | 462.8125 | 432.96 | 100.2 | -2.014 | 0 | -26.1998 | 0 | 1 | -4.3019 | -130.873
| 14.4292 | 6.3427 | 0 | 462.875 | 433.03 | 100.2 | -2.0141 | 0 | -26.2029 | 0 | 1 | -4.3022 | -130.881
| 14.4313 | 6.3423 | 0 | 462.9375 | 433.09 | 100.2 | -2.0141 | 0 | -26.2059 | 0 | 1 | -4.3024 | -130.889
| 14.4333 | 6.3419 | 0 | 463 | 433.16 | 100.2 | -2.0142 | 0 | -26.2086 | 0 | 1 | -4.3027 | -130.896
| 14.4354 | 6.3414 | 0 | 463.0625 | 433.22 | 100.2 | -2.0143 | 0 | -26.2117 | 0 | 1 | -4.3029 | -130.904
| 14.4375 | 6.3412 | 0 | 463.125 | 433.28 | 100.2 | -2.0143 | 0 | -26.2143 | 0 | 1 | -4.3032 | -130.911
| 14.4396 | 6.3408 | 0 | 463.1875 | 433.34 | 100.2 | -2.0144 | 0 | -26.2174 | 0 | 1 | -4.3034 | -130.919
| 14.4417 | 6.3404 | 0 | 463.25 | 433.41 | 100.2 | -2.0145 | 0 | -26.2201 | 0 | 1 | -4.3037 | -130.926
| 14.4437 | 6.34 | 0 | 463.3125 | 433.47 | 100.2 | -2.0146 | 0 | -26.2231 | 0 | 1 | -4.3039 | -130.934
| 14.4458 | 6.3396 | 0 | 463.375 | 433.53 | 100.2 | -2.0146 | 0 | -26.2258 | 0 | 1 | -4.3042 | -130.941
| 14.4479 | 6.3391 | 0 | 463.4375 | 433.59 | 100.2 | -2.0147 | 0 | -26.2289 | 0 | 1 | -4.3044 | -130.949
| 14.45 | 6.3387 | 0 | 463.5 | 433.65 | 100.2 | -2.0148 | 0 | -26.2315 | 0 | 1 | -4.3046 | -130.956
| 14.4521 | 6.3385 | 0 | 463.5625 | 433.71 | 100.2 | -2.0149 | 0 | -26.2346 | 0 | 1 | -4.3049 | -130.964
| 14.4542 | 6.3381 | 0 | 463.625 | 433.78 | 100.2 | -2.0149 | 0 | -26.2373 | 0 | 1 | -4.3051 | -130.971
| 14.4563 | 6.3377 | 0 | 463.6875 | 433.84 | 100.2 | -2.015 | 0 | -26.2403 | 0 | 1 | -4.3054 | -130.979
| 14.4583 | 6.3372 | 0 | 463.75 | 433.9 | 100.2 | -2.0151 | 0 | -26.243 | 0 | 1 | -4.3056 | -130.986
| 14.4604 | 6.3368 | 0 | 463.8125 | 433.96 | 100.2 | -2.0151 | 0 | -26.2461 | 0 | 1 | -4.3059 | -130.994
| 14.4625 | 6.3366 | 0 | 463.875 | 434.02 | 100.2 | -2.0152 | 0 | -26.2488 | 0 | 1 | -4.3061 | -131.001
| 14.4646 | 6.3362 | 0 | 463.9375 | 434.09 | 100.2 | -2.0153 | 0 | -26.2518 | 0 | 1 | -4.3064 | -131.009
| 14.4667 | 6.3358 | 0 | 464 | 434.15 | 100.2 | -2.0154 | 0 | -26.2549 | 0 | 1 | -4.3067 | -131.017
| 14.4688 | 6.3354 | 0 | 464.0625 | 434.21 | 100.2 | -2.0154 | 0 | -26.2576 | 0 | 1 | -4.3069 | -131.024
| 14.4708 | 6.3349 | 0 | 464.125 | 434.27 | 100.2 | -2.0155 | 0 | -26.2606 | 0 | 1 | -4.3071 | -131.032
| 14.4729 | 6.3345 | 0 | 464.1875 | 434.34 | 100.2 | -2.0156 | 0 | -26.2633 | 0 | 1 | -4.3074 | -131.039
| 14.475 | 6.3343 | 0 | 464.25 | 434.4 | 100.2 | -2.0157 | 0 | -26.2664 | 0 | 1 | -4.3076 | -131.047
| 14.4771 | 6.3339 | 0 | 464.3125 | 434.46 | 100.2 | -2.0157 | 0 | -26.269 | 0 | 1 | -4.3079 | -131.054
| 14.4792 | 6.3335 | 0 | 464.375 | 434.52 | 100.2 | -2.0158 | 0 | -26.2721 | 0 | 1 | -4.3081 | -131.062
| 14.4812 | 6.333 | 0 | 464.4375 | 434.59 | 100.2 | -2.0159 | 0 | -26.2748 | 0 | 1 | -4.3084 | -131.069
| 14.4833 | 6.3326 | 0 | 464.5 | 434.65 | 100.2 | -2.0159 | 0 | -26.2775 | 0 | 1 | -4.3086 | -131.076
| 14.4854 | 6.3322 | 0 | 464.5625 | 434.71 | 100.2 | -2.016 | 0 | -26.2805 | 0 | 1 | -4.3089 | -131.084
| 14.4875 | 6.332 | 0 | 464.625 | 434.77 | 100.2 | -2.0161 | 0 | -26.2832 | 0 | 1 | -4.3091 | -131.091
| 14.4896 | 6.3316 | 0 | 464.6875 | 434.83 | 100.2 | -2.0161 | 0 | -26.2859 | 0 | 1 | -4.3093 | -131.098
| 14.4917 | 6.3312 | 0 | 464.75 | 434.89 | 100.2 | -2.0162 | 0 | -26.2889 | 0 | 1 | -4.3096 | -131.106
| 14.4938 | 6.3307 | 0 | 464.8125 | 434.96 | 100.2 | -2.0163 | 0 | -26.2916 | 0 | 1 | -4.3098 | -131.113
| 14.4958 | 6.3303 | 0 | 464.875 | 435.02 | 100.2 | -2.0163 | 0 | -26.2943 | 0 | 1 | -4.31 | -131.12
| 14.4979 | 6.3299 | 0 | 464.9375 | 435.08 | 100.2 | -2.0164 | 0 | -26.2974 | 0 | 1 | -4.3103 | -131.128
| 14.5 | 6.3297 | 0 | 465 | 435.14 | 100.2 | -2.0165 | 0 | -26.3001 | 0 | 1 | -4.3105 | -131.135
| 14.5021 | 6.3293 | 0 | 465.0625 | 435.2 | 100.2 | -2.0166 | 0 | -26.3027 | 0 | 1 | -4.3108 | -131.142
| 14.5042 | 6.3288 | 0 | 465.125 | 435.27 | 100.2 | -2.0166 | 0 | -26.3054 | 0 | 1 | -4.311 | -131.149
| 14.5062 | 6.3284 | 0 | 465.1875 | 435.33 | 100.2 | -2.0167 | 0 | -26.3085 | 0 | 1 | -4.3113 | -131.157
| 14.5083 | 6.328 | 0 | 465.25 | 435.39 | 100.2 | -2.0168 | 0 | -26.3112 | 0 | 1 | -4.3115 | -131.164
| 14.5104 | 6.3276 | 0 | 465.3125 | 435.45 | 100.2 | -2.0168 | 0 | -26.3138 | 0 | 1 | -4.3117 | -131.171
| 14.5125 | 6.3274 | 0 | 465.375 | 435.51 | 100.2 | -2.0169 | 0 | -26.3165 | 0 | 1 | -4.3119 | -131.178
| 14.5146 | 6.3269 | 0 | 465.4375 | 435.58 | 100.2 | -2.017 | 0 | -26.3196 | 0 | 1 | -4.3122 | -131.186
| 14.5167 | 6.3265 | 0 | 465.5 | 435.64 | 100.2 | -2.017 | 0 | -26.3223 | 0 | 1 | -4.3124 | -131.193
| 14.5188 | 6.3261 | 0 | 465.5625 | 435.7 | 100.2 | -2.0171 | 0 | -26.325 | 0 | 1 | -4.3127 | -131.2
| 14.5208 | 6.3257 | 0 | 465.625 | 435.77 | 100.2 | -2.0172 | 0 | -26.3276 | 0 | 1 | -4.3129 | -131.207
| 14.5229 | 6.3253 | 0 | 465.6875 | 435.83 | 100.2 | -2.0172 | 0 | -26.3303 | 0 | 1 | -4.3131 | -131.214
| 14.525 | 6.3251 | 0 | 465.75 | 435.89 | 100.2 | -2.0173 | 0 | -26.333 | 0 | 1 | -4.3134 | -131.221
| 14.5271 | 6.3246 | 0 | 465.8125 | 435.95 | 100.2 | -2.0174 | 0 | -26.3357 | 0 | 1 | -4.3136 | -131.228
| 14.5292 | 6.3242 | 0 | 465.875 | 436.01 | 100.2 | -2.0174 | 0 | -26.3384 | 0 | 1 | -4.3138 | -131.235
| 14.5312 | 6.3238 | 0 | 465.9375 | 436.08 | 100.2 | -2.0175 | 0 | -26.3411 | 0 | 1 | -4.314 | -131.242
| 14.5333 | 6.3234 | 0 | 466 | 436.14 | 100.2 | -2.0176 | 0 | -26.3437 | 0 | 1 | -4.3143 | -131.249
| 14.5354 | 6.323 | 0 | 466.0625 | 436.2 | 100.2 | -2.0176 | 0 | -26.3464 | 0 | 1 | -4.3145 | -131.256
| 14.5375 | 6.3227 | 0 | 466.125 | 436.26 | 100.2 | -2.0177 | 0 | -26.3487 | 0 | 1 | -4.3147 | -131.262
| 14.5396 | 6.3223 | 0 | 466.1875 | 436.32 | 100.2 | -2.0177 | 0 | -26.3514 | 0 | 1 | -4.3149 | -131.269
| 14.5417 | 6.3219 | 0 | 466.25 | 436.39 | 100.2 | -2.0178 | 0 | -26.3541 | 0 | 1 | -4.3152 | -131.276
| 14.5437 | 6.3215 | 0 | 466.3125 | 436.45 | 100.2 | -2.0179 | 0 | -26.3568 | 0 | 1 | -4.3154 | -131.283
| 14.5458 | 6.3211 | 0 | 466.375 | 436.51 | 100.2 | -2.0179 | 0 | -26.3595 | 0 | 1 | -4.3156 | -131.29
| 14.5479 | 6.3209 | 0 | 466.4375 | 436.57 | 100.2 | -2.018 | 0 | -26.3622 | 0 | 1 | -4.3159 | -131.297
| 14.55 | 6.3204 | 0 | 466.5 | 436.64 | 100.2 | -2.018 | 0 | -26.3649 | 0 | 1 | -4.3161 | -131.304
| 14.5521 | 6.32 | 0 | 466.5625 | 436.7 | 100.2 | -2.0181 | 0 | -26.3675 | 0 | 1 | -4.3163 | -131.311
| 14.5542 | 6.3196 | 0 | 466.625 | 436.76 | 100.2 | -2.0182 | 0 | -26.3702 | 0 | 1 | -4.3165 | -131.318
| 14.5563 | 6.3192 | 0 | 466.6875 | 436.82 | 100.2 | -2.0182 | 0 | -26.3729 | 0 | 1 | -4.3168 | -131.325
| 14.5583 | 6.3188 | 0 | 466.75 | 436.89 | 100.2 | -2.0183 | 0 | -26.3752 | 0 | 1 | -4.317 | -131.331
| 14.5604 | 6.3185 | 0 | 466.8125 | 436.95 | 100.2 | -2.0184 | 0 | -26.3779 | 0 | 1 | -4.3172 | -131.338
| 14.5625 | 6.3181 | 0 | 466.875 | 437.01 | 100.2 | -2.0184 | 0 | -26.3806 | 0 | 1 | -4.3174 | -131.345
| 14.5646 | 6.3177 | 0 | 466.9375 | 437.07 | 100.2 | -2.0185 | 0 | -26.3829 | 0 | 1 | -4.3176 | -131.351
| 14.5667 | 6.3173 | 0 | 467 | 437.13 | 100.2 | -2.0185 | 0 | -26.3856 | 0 | 1 | -4.3179 | -131.358
| 14.5687 | 6.3169 | 0 | 467.0625 | 437.19 | 100.2 | -2.0186 | 0 | -26.3883 | 0 | 1 | -4.3181 | -131.365
| 14.5708 | 6.3167 | 0 | 467.125 | 437.26 | 100.2 | -2.0187 | 0 | -26.391 | 0 | 1 | -4.3183 | -131.372
| 14.5729 | 6.3162 | 0 | 467.1875 | 437.32 | 100.2 | -2.0187 | 0 | -26.3936 | 0 | 1 | -4.3186 | -131.379
| 14.575 | 6.3158 | 0 | 467.25 | 437.38 | 100.2 | -2.0188 | 0 | -26.3959 | 0 | 1 | -4.3187 | -131.385
| 14.5771 | 6.3154 | 0 | 467.3125 | 437.44 | 100.2 | -2.0188 | 0 | -26.3986 | 0 | 1 | -4.319 | -131.392
| 14.5792 | 6.315 | 0 | 467.375 | 437.5 | 100.2 | -2.0189 | 0 | -26.4013 | 0 | 1 | -4.3192 | -131.399
| 14.5813 | 6.3148 | 0 | 467.4375 | 437.56 | 100.2 | -2.019 | 0 | -26.404 | 0 | 1 | -4.3194 | -131.406
| 14.5833 | 6.3143 | 0 | 467.5 | 437.62 | 100.2 | -2.019 | 0 | -26.4067 | 0 | 1 | -4.3197 | -131.413
| 14.5854 | 6.3139 | 0 | 467.5625 | 437.69 | 100.2 | -2.0191 | 0 | -26.4094 | 0 | 1 | -4.3199 | -131.42
| 14.5875 | 6.3135 | 0 | 467.625 | 437.75 | 100.2 | -2.0191 | 0 | -26.4117 | 0 | 1 | -4.3201 | -131.426
| 14.5896 | 6.3131 | 0 | 467.6875 | 437.81 | 100.2 | -2.0192 | 0 | -26.4144 | 0 | 1 | -4.3203 | -131.433
| 14.5917 | 6.3127 | 0 | 467.75 | 437.88 | 100.2 | -2.0193 | 0 | -26.4171 | 0 | 1 | -4.3206 | -131.44
| 14.5938 | 6.3124 | 0 | 467.8125 | 437.94 | 100.2 | -2.0193 | 0 | -26.4198 | 0 | 1 | -4.3208 | -131.447
| 14.5958 | 6.312 | 0 | 467.875 | 438 | 100.2 | -2.0194 | 0 | -26.4224 | 0 | 1 | -4.321 | -131.454
| 14.5979 | 6.3116 | 0 | 467.9375 | 438.06 | 100.2 | -2.0195 | 0 | -26.4251 | 0 | 1 | -4.3212 | -131.461
| 14.6 | 6.3112 | 0 | 468 | 438.13 | 100.2 | -2.0195 | 0 | -26.4275 | 0 | 1 | -4.3214 | -131.467
| 14.6021 | 6.3108 | 0 | 468.0625 | 438.19 | 100.2 | -2.0196 | 0 | -26.4301 | 0 | 1 | -4.3217 | -131.474
| 14.6042 | 6.3106 | 0 | 468.125 | 438.25 | 100.2 | -2.0196 | 0 | -26.4328 | 0 | 1 | -4.3219 | -131.481
| 14.6062 | 6.3101 | 0 | 468.1875 | 438.31 | 100.2 | -2.0197 | 0 | -26.4351 | 0 | 1 | -4.3221 | -131.487
| 14.6083 | 6.3097 | 0 | 468.25 | 438.37 | 100.2 | -2.0198 | 0 | -26.4378 | 0 | 1 | -4.3223 | -131.494
| 14.6104 | 6.3093 | 0 | 468.3125 | 438.43 | 100.2 | -2.0198 | 0 | -26.4405 | 0 | 1 | -4.3226 | -131.501
| 14.6125 | 6.3089 | 0 | 468.375 | 438.5 | 100.2 | -2.0199 | 0 | -26.4432 | 0 | 1 | -4.3228 | -131.508
| 14.6146 | 6.3087 | 0 | 468.4375 | 438.56 | 100.2 | -2.0199 | 0 | -26.4455 | 0 | 1 | -4.323 | -131.514
| 14.6167 | 6.3082 | 0 | 468.5 | 438.62 | 100.2 | -2.02 | 0 | -26.4482 | 0 | 1 | -4.3232 | -131.521
| 14.6188 | 6.3078 | 0 | 468.5625 | 438.68 | 100.2 | -2.0201 | 0 | -26.4509 | 0 | 1 | -4.3235 | -131.528
| 14.6208 | 6.3074 | 0 | 468.625 | 438.74 | 100.2 | -2.0201 | 0 | -26.4532 | 0 | 1 | -4.3236 | -131.534
| 14.6229 | 6.307 | 0 | 468.6875 | 438.81 | 100.2 | -2.0202 | 0 | -26.4559 | 0 | 1 | -4.3239 | -131.541
| 14.625 | 6.3068 | 0 | 468.75 | 438.87 | 100.2 | -2.0202 | 0 | -26.4586 | 0 | 1 | -4.3241 | -131.548
| 14.6271 | 6.3064 | 0 | 468.8125 | 438.93 | 100.2 | -2.0203 | 0 | -26.4613 | 0 | 1 | -4.3243 | -131.555
| 14.6292 | 6.3059 | 0 | 468.875 | 438.99 | 100.2 | -2.0204 | 0 | -26.4636 | 0 | 1 | -4.3245 | -131.561
| 14.6312 | 6.3055 | 0 | 468.9375 | 439.05 | 100.2 | -2.0204 | 0 | -26.4663 | 0 | 1 | -4.3248 | -131.568
| 14.6333 | 6.3051 | 0 | 469 | 439.12 | 100.2 | -2.0205 | 0 | -26.469 | 0 | 1 | -4.325 | -131.575
| 14.6354 | 6.3049 | 0 | 469.0625 | 439.18 | 100.2 | -2.0205 | 0 | -26.4713 | 0 | 1 | -4.3252 | -131.581
| 14.6375 | 6.3045 | 0 | 469.125 | 439.24 | 100.2 | -2.0206 | 0 | -26.474 | 0 | 1 | -4.3254 | -131.588
| 14.6396 | 6.304 | 0 | 469.1875 | 439.31 | 100.2 | -2.0207 | 0 | -26.4767 | 0 | 1 | -4.3257 | -131.595
| 14.6417 | 6.3036 | 0 | 469.25 | 439.37 | 100.2 | -2.0207 | 0 | -26.479 | 0 | 1 | -4.3258 | -131.601
| 14.6438 | 6.3032 | 0 | 469.3125 | 439.43 | 100.2 | -2.0208 | 0 | -26.4817 | 0 | 1 | -4.3261 | -131.608
| 14.6458 | 6.303 | 0 | 469.375 | 439.49 | 100.2 | -2.0208 | 0 | -26.4844 | 0 | 1 | -4.3263 | -131.615
| 14.6479 | 6.3026 | 0 | 469.4375 | 439.56 | 100.2 | -2.0209 | 0 | -26.4867 | 0 | 1 | -4.3265 | -131.621
| 14.65 | 6.3022 | 0 | 469.5 | 439.62 | 100.2 | -2.021 | 0 | -26.4894 | 0 | 1 | -4.3267 | -131.628
| 14.6521 | 6.3017 | 0 | 469.5625 | 439.68 | 100.2 | -2.021 | 0 | -26.4917 | 0 | 1 | -4.3269 | -131.634
| 14.6542 | 6.3013 | 0 | 469.625 | 439.74 | 100.2 | -2.0211 | 0 | -26.4944 | 0 | 1 | -4.3272 | -131.641
| 14.6562 | 6.3011 | 0 | 469.6875 | 439.81 | 100.2 | -2.0211 | 0 | -26.4967 | 0 | 1 | -4.3274 | -131.647
| 14.6583 | 6.3007 | 0 | 469.75 | 439.87 | 100.2 | -2.0212 | 0 | -26.4994 | 0 | 1 | -4.3276 | -131.654
| 14.6604 | 6.3003 | 0 | 469.8125 | 439.93 | 100.2 | -2.0213 | 0 | -26.5021 | 0 | 1 | -4.3278 | -131.661
| 14.6625 | 6.2998 | 0 | 469.875 | 439.99 | 100.2 | -2.0213 | 0 | -26.5044 | 0 | 1 | -4.328 | -131.667
| 14.6646 | 6.2996 | 0 | 469.9375 | 440.06 | 100.2 | -2.0214 | 0 | -26.5071 | 0 | 1 | -4.3282 | -131.674
| 14.6667 | 6.2992 | 0 | 470 | 440.12 | 100.2 | -2.0214 | 0 | -26.5094 | 0 | 1 | -4.3284 | -131.68
| 14.6687 | 6.2988 | 0 | 470.0625 | 440.18 | 100.2 | -2.0215 | 0 | -26.5121 | 0 | 1 | -4.3287 | -131.687
| 14.6708 | 6.2984 | 0 | 470.125 | 440.24 | 100.2 | -2.0215 | 0 | -26.5144 | 0 | 1 | -4.3289 | -131.693
| 14.6729 | 6.2982 | 0 | 470.1875 | 440.3 | 100.2 | -2.0216 | 0 | -26.5171 | 0 | 1 | -4.3291 | -131.7
| 14.675 | 6.2977 | 0 | 470.25 | 440.36 | 100.2 | -2.0216 | 0 | -26.5194 | 0 | 1 | -4.3293 | -131.706
| 14.6771 | 6.2973 | 0 | 470.3125 | 440.43 | 100.2 | -2.0217 | 0 | -26.5221 | 0 | 1 | -4.3295 | -131.713
| 14.6792 | 6.2969 | 0 | 470.375 | 440.49 | 100.2 | -2.0218 | 0 | -26.5244 | 0 | 1 | -4.3297 | -131.719
| 14.6813 | 6.2965 | 0 | 470.4375 | 440.55 | 100.2 | -2.0218 | 0 | -26.5271 | 0 | 1 | -4.33 | -131.726
| 14.6833 | 6.2963 | 0 | 470.5 | 440.61 | 100.2 | -2.0219 | 0 | -26.5294 | 0 | 1 | -4.3302 | -131.732
| 14.6854 | 6.2958 | 0 | 470.5625 | 440.67 | 100.2 | -2.0219 | 0 | -26.5321 | 0 | 1 | -4.3304 | -131.739
| 14.6875 | 6.2954 | 0 | 470.625 | 440.73 | 100.2 | -2.022 | 0 | -26.5344 | 0 | 1 | -4.3306 | -131.745
| 14.6896 | 6.295 | 0 | 470.6875 | 440.8 | 100.2 | -2.022 | 0 | -26.5371 | 0 | 1 | -4.3308 | -131.752
| 14.6917 | 6.2948 | 0 | 470.75 | 440.86 | 100.2 | -2.0221 | 0 | -26.5395 | 0 | 1 | -4.331 | -131.758
| 14.6937 | 6.2944 | 0 | 470.8125 | 440.92 | 100.2 | -2.0222 | 0 | -26.5422 | 0 | 1 | -4.3312 | -131.765
| 14.6958 | 6.294 | 0 | 470.875 | 440.98 | 100.2 | -2.0222 | 0 | -26.5445 | 0 | 1 | -4.3314 | -131.771
| 14.6979 | 6.2935 | 0 | 470.9375 | 441.05 | 100.2 | -2.0223 | 0 | -26.5472 | 0 | 1 | -4.3317 | -131.778
| 14.7 | 6.2933 | 0 | 471 | 441.11 | 100.2 | -2.0223 | 0 | -26.5495 | 0 | 1 | -4.3319 | -131.784
| 14.7021 | 6.2929 | 0 | 471.0625 | 441.17 | 100.2 | -2.0224 | 0 | -26.5522 | 0 | 1 | -4.3321 | -131.791
| 14.7042 | 6.2925 | 0 | 471.125 | 441.24 | 100.2 | -2.0224 | 0 | -26.5545 | 0 | 1 | -4.3323 | -131.797
| 14.7063 | 6.2921 | 0 | 471.1875 | 441.3 | 100.2 | -2.0225 | 0 | -26.5572 | 0 | 1 | -4.3325 | -131.804
| 14.7083 | 6.2919 | 0 | 471.25 | 441.36 | 100.2 | -2.0225 | 0 | -26.5595 | 0 | 1 | -4.3327 | -131.81
| 14.7104 | 6.2914 | 0 | 471.3125 | 441.42 | 100.2 | -2.0226 | 0 | -26.5622 | 0 | 1 | -4.333 | -131.817
| 14.7125 | 6.291 | 0 | 471.375 | 441.49 | 100.2 | -2.0227 | 0 | -26.5645 | 0 | 1 | -4.3331 | -131.823
| 14.7146 | 6.2906 | 0 | 471.4375 | 441.55 | 100.2 | -2.0227 | 0 | -26.5672 | 0 | 1 | -4.3334 | -131.83
| 14.7167 | 6.2904 | 0 | 471.5 | 441.61 | 100.2 | -2.0228 | 0 | -26.5695 | 0 | 1 | -4.3336 | -131.836
| 14.7188 | 6.29 | 0 | 471.5625 | 441.67 | 100.2 | -2.0228 | 0 | -26.5722 | 0 | 1 | -4.3338 | -131.843
| 14.7208 | 6.2895 | 0 | 471.625 | 441.73 | 100.2 | -2.0229 | 0 | -26.5746 | 0 | 1 | -4.334 | -131.849
| 14.7229 | 6.2891 | 0 | 471.6875 | 441.79 | 100.2 | -2.0229 | 0 | -26.5769 | 0 | 1 | -4.3342 | -131.855
| 14.725 | 6.2889 | 0 | 471.75 | 441.85 | 100.2 | -2.023 | 0 | -26.5796 | 0 | 1 | -4.3344 | -131.862
| 14.7271 | 6.2885 | 0 | 471.8125 | 441.92 | 100.2 | -2.0231 | 0 | -26.5819 | 0 | 1 | -4.3346 | -131.868
| 14.7292 | 6.2881 | 0 | 471.875 | 441.98 | 100.2 | -2.0231 | 0 | -26.5846 | 0 | 1 | -4.3349 | -131.875
| 14.7312 | 6.2877 | 0 | 471.9375 | 442.04 | 100.2 | -2.0232 | 0 | -26.5869 | 0 | 1 | -4.3351 | -131.881
| 14.7333 | 6.2874 | 0 | 472 | 442.11 | 100.2 | -2.0232 | 0 | -26.5892 | 0 | 1 | -4.3353 | -131.887
| 14.7354 | 6.287 | 0 | 472.0625 | 442.17 | 100.2 | -2.0233 | 0 | -26.5919 | 0 | 1 | -4.3355 | -131.894
| 14.7375 | 6.2866 | 0 | 472.125 | 442.23 | 100.2 | -2.0233 | 0 | -26.5942 | 0 | 1 | -4.3357 | -131.9
| 14.7396 | 6.2862 | 0 | 472.1875 | 442.29 | 100.2 | -2.0234 | 0 | -26.5966 | 0 | 1 | -4.3359 | -131.906
| 14.7417 | 6.286 | 0 | 472.25 | 442.35 | 100.2 | -2.0234 | 0 | -26.5993 | 0 | 1 | -4.3361 | -131.913
| 14.7438 | 6.2856 | 0 | 472.3125 | 442.42 | 100.2 | -2.0235 | 0 | -26.6016 | 0 | 1 | -4.3363 | -131.919
| 14.7458 | 6.2851 | 0 | 472.375 | 442.48 | 100.2 | -2.0235 | 0 | -26.6039 | 0 | 1 | -4.3365 | -131.925
| 14.7479 | 6.2847 | 0 | 472.4375 | 442.54 | 100.2 | -2.0236 | 0 | -26.6062 | 0 | 1 | -4.3367 | -131.931
| 14.75 | 6.2845 | 0 | 472.5 | 442.6 | 100.2 | -2.0236 | 0 | -26.6085 | 0 | 1 | -4.3369 | -131.937
| 14.7521 | 6.2841 | 0 | 472.5625 | 442.66 | 100.2 | -2.0237 | 0 | -26.6112 | 0 | 1 | -4.3371 | -131.944
| 14.7542 | 6.2837 | 0 | 472.625 | 442.73 | 100.2 | -2.0238 | 0 | -26.6136 | 0 | 1 | -4.3373 | -131.95
| 14.7562 | 6.2832 | 0 | 472.6875 | 442.79 | 100.2 | -2.0238 | 0 | -26.6159 | 0 | 1 | -4.3375 | -131.956
| 14.7583 | 6.283 | 0 | 472.75 | 442.85 | 100.2 | -2.0239 | 0 | -26.6182 | 0 | 1 | -4.3377 | -131.962
| 14.7604 | 6.2826 | 0 | 472.8125 | 442.91 | 100.2 | -2.0239 | 0 | -26.6205 | 0 | 1 | -4.3379 | -131.968
| 14.7625 | 6.2822 | 0 | 472.875 | 442.97 | 100.2 | -2.024 | 0 | -26.6228 | 0 | 1 | -4.3381 | -131.974
| 14.7646 | 6.2818 | 0 | 472.9375 | 443.04 | 100.2 | -2.024 | 0 | -26.6252 | 0 | 1 | -4.3383 | -131.98
| 14.7667 | 6.2816 | 0 | 473 | 443.1 | 100.2 | -2.0241 | 0 | -26.6279 | 0 | 1 | -4.3385 | -131.987
| 14.7688 | 6.2811 | 0 | 473.0625 | 443.16 | 100.2 | -2.0241 | 0 | -26.6302 | 0 | 1 | -4.3387 | -131.993
| 14.7708 | 6.2807 | 0 | 473.125 | 443.22 | 100.2 | -2.0242 | 0 | -26.6325 | 0 | 1 | -4.3389 | -131.999
| 14.7729 | 6.2803 | 0 | 473.1875 | 443.29 | 100.2 | -2.0242 | 0 | -26.6348 | 0 | 1 | -4.3391 | -132.005
| 14.775 | 6.2801 | 0 | 473.25 | 443.35 | 100.2 | -2.0243 | 0 | -26.6375 | 0 | 1 | -4.3394 | -132.012
| 14.7771 | 6.2797 | 0 | 473.3125 | 443.41 | 100.2 | -2.0243 | 0 | -26.6399 | 0 | 1 | -4.3396 | -132.018
| 14.7792 | 6.2792 | 0 | 473.375 | 443.47 | 100.2 | -2.0244 | 0 | -26.6422 | 0 | 1 | -4.3398 | -132.024
| 14.7812 | 6.2788 | 0 | 473.4375 | 443.54 | 100.2 | -2.0244 | 0 | -26.6445 | 0 | 1 | -4.34 | -132.03
| 14.7833 | 6.2786 | 0 | 473.5 | 443.6 | 100.2 | -2.0245 | 0 | -26.6468 | 0 | 1 | -4.3401 | -132.036
| 14.7854 | 6.2782 | 0 | 473.5625 | 443.66 | 100.2 | -2.0245 | 0 | -26.6491 | 0 | 1 | -4.3403 | -132.042
| 14.7875 | 6.2778 | 0 | 473.625 | 443.72 | 100.2 | -2.0246 | 0 | -26.6515 | 0 | 1 | -4.3405 | -132.048
| 14.7896 | 6.2774 | 0 | 473.6875 | 443.78 | 100.2 | -2.0246 | 0 | -26.6542 | 0 | 1 | -4.3408 | -132.055
| 14.7917 | 6.2771 | 0 | 473.75 | 443.84 | 100.2 | -2.0247 | 0 | -26.6565 | 0 | 1 | -4.341 | -132.061
| 14.7937 | 6.2767 | 0 | 473.8125 | 443.91 | 100.2 | -2.0247 | 0 | -26.6588 | 0 | 1 | -4.3412 | -132.067
| 14.7958 | 6.2763 | 0 | 473.875 | 443.97 | 100.2 | -2.0248 | 0 | -26.6611 | 0 | 1 | -4.3414 | -132.073
| 14.7979 | 6.2761 | 0 | 473.9375 | 444.03 | 100.2 | -2.0249 | 0 | -26.6638 | 0 | 1 | -4.3416 | -132.08
| 14.8 | 6.2757 | 0 | 474 | 444.09 | 100.2 | -2.0249 | 0 | -26.6662 | 0 | 1 | -4.3418 | -132.086
| 14.8021 | 6.2753 | 0 | 474.0625 | 444.15 | 100.2 | -2.0249 | 0 | -26.6685 | 0 | 1 | -4.342 | -132.092
| 14.8042 | 6.2748 | 0 | 474.125 | 444.22 | 100.2 | -2.025 | 0 | -26.6708 | 0 | 1 | -4.3422 | -132.098
| 14.8063 | 6.2746 | 0 | 474.1875 | 444.28 | 100.2 | -2.0251 | 0 | -26.6735 | 0 | 1 | -4.3424 | -132.105
| 14.8083 | 6.2742 | 0 | 474.25 | 444.34 | 100.2 | -2.0251 | 0 | -26.6758 | 0 | 1 | -4.3426 | -132.111
| 14.8104 | 6.2738 | 0 | 474.3125 | 444.41 | 100.2 | -2.0252 | 0 | -26.6782 | 0 | 1 | -4.3428 | -132.117
| 14.8125 | 6.2734 | 0 | 474.375 | 444.47 | 100.2 | -2.0252 | 0 | -26.6809 | 0 | 1 | -4.343 | -132.124
| 14.8146 | 6.2732 | 0 | 474.4375 | 444.53 | 100.2 | -2.0253 | 0 | -26.6832 | 0 | 1 | -4.3432 | -132.13
| 14.8167 | 6.2727 | 0 | 474.5 | 444.59 | 100.2 | -2.0253 | 0 | -26.6855 | 0 | 1 | -4.3434 | -132.136
| 14.8187 | 6.2723 | 0 | 474.5625 | 444.65 | 100.2 | -2.0254 | 0 | -26.6882 | 0 | 1 | -4.3437 | -132.143
| 14.8208 | 6.2719 | 0 | 474.625 | 444.72 | 100.2 | -2.0254 | 0 | -26.6905 | 0 | 1 | -4.3439 | -132.149
| 14.8229 | 6.2717 | 0 | 474.6875 | 444.78 | 100.2 | -2.0255 | 0 | -26.6929 | 0 | 1 | -4.3441 | -132.155
| 14.825 | 6.2713 | 0 | 474.75 | 444.84 | 100.2 | -2.0255 | 0 | -26.6952 | 0 | 1 | -4.3443 | -132.161
| 14.8271 | 6.2708 | 0 | 474.8125 | 444.9 | 100.2 | -2.0256 | 0 | -26.6979 | 0 | 1 | -4.3445 | -132.168
| 14.8292 | 6.2706 | 0 | 474.875 | 444.96 | 100.2 | -2.0257 | 0 | -26.7002 | 0 | 1 | -4.3447 | -132.174
| 14.8313 | 6.2702 | 0 | 474.9375 | 445.02 | 100.2 | -2.0257 | 0 | -26.7025 | 0 | 1 | -4.3449 | -132.18
| 14.8333 | 6.2698 | 0 | 475 | 445.09 | 100.2 | -2.0258 | 0 | -26.7053 | 0 | 1 | -4.3451 | -132.187
| 14.8354 | 6.2694 | 0 | 475.0625 | 445.15 | 100.2 | -2.0258 | 0 | -26.7076 | 0 | 1 | -4.3453 | -132.193
| 14.8375 | 6.2692 | 0 | 475.125 | 445.21 | 100.2 | -2.0259 | 0 | -26.7099 | 0 | 1 | -4.3455 | -132.199
| 14.8396 | 6.2687 | 0 | 475.1875 | 445.27 | 100.2 | -2.0259 | 0 | -26.7126 | 0 | 1 | -4.3457 | -132.206
| 14.8417 | 6.2683 | 0 | 475.25 | 445.34 | 100.2 | -2.026 | 0 | -26.7149 | 0 | 1 | -4.3459 | -132.212
| 14.8438 | 6.2679 | 0 | 475.3125 | 445.4 | 100.2 | -2.026 | 0 | -26.7173 | 0 | 1 | -4.3461 | -132.218
| 14.8458 | 6.2677 | 0 | 475.375 | 445.46 | 100.2 | -2.0261 | 0 | -26.72 | 0 | 1 | -4.3464 | -132.225
| 14.8479 | 6.2673 | 0 | 475.4375 | 445.52 | 100.2 | -2.0261 | 0 | -26.7223 | 0 | 1 | -4.3466 | -132.231
| 14.85 | 6.2668 | 0 | 475.5 | 445.58 | 100.2 | -2.0262 | 0 | -26.725 | 0 | 1 | -4.3468 | -132.238
| 14.8521 | 6.2664 | 0 | 475.5625 | 445.65 | 100.2 | -2.0263 | 0 | -26.7273 | 0 | 1 | -4.347 | -132.244
| 14.8542 | 6.2662 | 0 | 475.625 | 445.71 | 100.2 | -2.0263 | 0 | -26.7297 | 0 | 1 | -4.3472 | -132.25
| 14.8562 | 6.2658 | 0 | 475.6875 | 445.77 | 100.2 | -2.0264 | 0 | -26.7324 | 0 | 1 | -4.3474 | -132.257
| 14.8583 | 6.2654 | 0 | 475.75 | 445.83 | 100.2 | -2.0264 | 0 | -26.7347 | 0 | 1 | -4.3476 | -132.263
| 14.8604 | 6.2652 | 0 | 475.8125 | 445.89 | 100.2 | -2.0265 | 0 | -26.737 | 0 | 1 | -4.3478 | -132.269
| 14.8625 | 6.2647 | 0 | 475.875 | 445.96 | 100.2 | -2.0265 | 0 | -26.7394 | 0 | 1 | -4.348 | -132.275
| 14.8646 | 6.2643 | 0 | 475.9375 | 446.02 | 100.2 | -2.0266 | 0 | -26.7421 | 0 | 1 | -4.3482 | -132.282
| 14.8667 | 6.2639 | 0 | 476 | 446.08 | 100.2 | -2.0266 | 0 | -26.7444 | 0 | 1 | -4.3484 | -132.288
| 14.8688 | 6.2637 | 0 | 476.0625 | 446.15 | 100.2 | -2.0267 | 0 | -26.7467 | 0 | 1 | -4.3486 | -132.294
| 14.8708 | 6.2633 | 0 | 476.125 | 446.21 | 100.2 | -2.0267 | 0 | -26.749 | 0 | 1 | -4.3488 | -132.3
| 14.8729 | 6.2629 | 0 | 476.1875 | 446.27 | 100.2 | -2.0268 | 0 | -26.7514 | 0 | 1 | -4.349 | -132.306
| 14.875 | 6.2624 | 0 | 476.25 | 446.33 | 100.2 | -2.0268 | 0 | -26.7541 | 0 | 1 | -4.3493 | -132.313
| 14.8771 | 6.2622 | 0 | 476.3125 | 446.39 | 100.2 | -2.0269 | 0 | -26.7564 | 0 | 1 | -4.3495 | -132.319
| 14.8792 | 6.2618 | 0 | 476.375 | 446.45 | 100.2 | -2.0269 | 0 | -26.7587 | 0 | 1 | -4.3496 | -132.325
| 14.8812 | 6.2614 | 0 | 476.4375 | 446.52 | 100.2 | -2.027 | 0 | -26.7615 | 0 | 1 | -4.3499 | -132.332
| 14.8833 | 6.261 | 0 | 476.5 | 446.58 | 100.2 | -2.0271 | 0 | -26.7638 | 0 | 1 | -4.3501 | -132.338
| 14.8854 | 6.2608 | 0 | 476.5625 | 446.64 | 100.2 | -2.0271 | 0 | -26.7661 | 0 | 1 | -4.3503 | -132.344
| 14.8875 | 6.2603 | 0 | 476.625 | 446.7 | 100.2 | -2.0272 | 0 | -26.7688 | 0 | 1 | -4.3505 | -132.351
| 14.8896 | 6.2599 | 0 | 476.6875 | 446.76 | 100.2 | -2.0272 | 0 | -26.7711 | 0 | 1 | -4.3507 | -132.357
| 14.8917 | 6.2595 | 0 | 476.75 | 446.83 | 100.2 | -2.0273 | 0 | -26.7735 | 0 | 1 | -4.3509 | -132.363
| 14.8938 | 6.2593 | 0 | 476.8125 | 446.89 | 100.2 | -2.0273 | 0 | -26.7762 | 0 | 1 | -4.3511 | -132.37
| 14.8958 | 6.2589 | 0 | 476.875 | 446.95 | 100.2 | -2.0274 | 0 | -26.7785 | 0 | 1 | -4.3513 | -132.376
| 14.8979 | 6.2584 | 0 | 476.9375 | 447.01 | 100.2 | -2.0274 | 0 | -26.7808 | 0 | 1 | -4.3515 | -132.382
| 14.9 | 6.258 | 0 | 477 | 447.07 | 100.2 | -2.0275 | 0 | -26.7836 | 0 | 1 | -4.3518 | -132.389
| 14.9021 | 6.2578 | 0 | 477.0625 | 447.14 | 100.2 | -2.0275 | 0 | -26.7859 | 0 | 1 | -4.3519 | -132.395
| 14.9042 | 6.2574 | 0 | 477.125 | 447.2 | 100.2 | -2.0276 | 0 | -26.7882 | 0 | 1 | -4.3521 | -132.401
| 14.9062 | 6.257 | 0 | 477.1875 | 447.26 | 100.2 | -2.0276 | 0 | -26.7905 | 0 | 1 | -4.3523 | -132.407
| 14.9083 | 6.2566 | 0 | 477.25 | 447.32 | 100.2 | -2.0277 | 0 | -26.7933 | 0 | 1 | -4.3526 | -132.414
| 14.9104 | 6.2563 | 0 | 477.3125 | 447.39 | 100.2 | -2.0278 | 0 | -26.7956 | 0 | 1 | -4.3528 | -132.42
| 14.9125 | 6.2559 | 0 | 477.375 | 447.45 | 100.2 | -2.0278 | 0 | -26.7979 | 0 | 1 | -4.353 | -132.426
| 14.9146 | 6.2555 | 0 | 477.4375 | 447.51 | 100.2 | -2.0279 | 0 | -26.8003 | 0 | 1 | -4.3532 | -132.432
| 14.9167 | 6.2551 | 0 | 477.5 | 447.57 | 100.2 | -2.0279 | 0 | -26.803 | 0 | 1 | -4.3534 | -132.439
| 14.9187 | 6.2549 | 0 | 477.5625 | 447.64 | 100.2 | -2.028 | 0 | -26.8053 | 0 | 1 | -4.3536 | -132.445
| 14.9208 | 6.2545 | 0 | 477.625 | 447.7 | 100.2 | -2.028 | 0 | -26.8076 | 0 | 1 | -4.3538 | -132.451
| 14.9229 | 6.254 | 0 | 477.6875 | 447.76 | 100.2 | -2.0281 | 0 | -26.81 | 0 | 1 | -4.354 | -132.457
| 14.925 | 6.2538 | 0 | 477.75 | 447.82 | 100.2 | -2.0281 | 0 | -26.8123 | 0 | 1 | -4.3542 | -132.463
| 14.9271 | 6.2534 | 0 | 477.8125 | 447.88 | 100.2 | -2.0282 | 0 | -26.815 | 0 | 1 | -4.3544 | -132.47
| 14.9292 | 6.253 | 0 | 477.875 | 447.95 | 100.2 | -2.0282 | 0 | -26.8173 | 0 | 1 | -4.3546 | -132.476
| 14.9313 | 6.2526 | 0 | 477.9375 | 448.01 | 100.2 | -2.0283 | 0 | -26.8197 | 0 | 1 | -4.3548 | -132.482
| 14.9333 | 6.2523 | 0 | 478 | 448.07 | 100.2 | -2.0283 | 0 | -26.822 | 0 | 1 | -4.355 | -132.488
| 14.9354 | 6.2519 | 0 | 478.0625 | 448.13 | 100.2 | -2.0284 | 0 | -26.8243 | 0 | 1 | -4.3552 | -132.494
| 14.9375 | 6.2515 | 0 | 478.125 | 448.19 | 100.2 | -2.0284 | 0 | -26.8267 | 0 | 1 | -4.3554 | -132.5
| 14.9396 | 6.2511 | 0 | 478.1875 | 448.26 | 100.2 | -2.0285 | 0 | -26.8294 | 0 | 1 | -4.3556 | -132.507
| 14.9417 | 6.2509 | 0 | 478.25 | 448.32 | 100.2 | -2.0285 | 0 | -26.8317 | 0 | 1 | -4.3558 | -132.513
| 14.9437 | 6.2505 | 0 | 478.3125 | 448.38 | 100.2 | -2.0286 | 0 | -26.834 | 0 | 1 | -4.356 | -132.519
| 14.9458 | 6.25 | 0 | 478.375 | 448.44 | 100.2 | -2.0286 | 0 | -26.8364 | 0 | 1 | -4.3562 | -132.525
| 14.9479 | 6.2496 | 0 | 478.4375 | 448.5 | 100.2 | -2.0287 | 0 | -26.8387 | 0 | 1 | -4.3564 | -132.531
| 14.95 | 6.2494 | 0 | 478.5 | 448.56 | 100.2 | -2.0288 | 0 | -26.8414 | 0 | 1 | -4.3567 | -132.538
| 14.9521 | 6.249 | 0 | 478.5625 | 448.63 | 100.2 | -2.0288 | 0 | -26.8438 | 0 | 1 | -4.3568 | -132.544
| 14.9542 | 6.2486 | 0 | 478.625 | 448.69 | 100.2 | -2.0289 | 0 | -26.8461 | 0 | 1 | -4.357 | -132.55
| 14.9563 | 6.2484 | 0 | 478.6875 | 448.75 | 100.2 | -2.0289 | 0 | -26.8484 | 0 | 1 | -4.3572 | -132.556
| 14.9583 | 6.2479 | 0 | 478.75 | 448.81 | 100.2 | -2.029 | 0 | -26.8508 | 0 | 1 | -4.3574 | -132.562
| 14.9604 | 6.2475 | 0 | 478.8125 | 448.88 | 100.2 | -2.029 | 0 | -26.8535 | 0 | 1 | -4.3577 | -132.569
| 14.9625 | 6.2471 | 0 | 478.875 | 448.94 | 100.2 | -2.0291 | 0 | -26.8558 | 0 | 1 | -4.3579 | -132.575
| 14.9646 | 6.2469 | 0 | 478.9375 | 449 | 100.2 | -2.0291 | 0 | -26.8581 | 0 | 1 | -4.3581 | -132.581
| 14.9667 | 6.2465 | 0 | 479 | 449.06 | 100.2 | -2.0292 | 0 | -26.8605 | 0 | 1 | -4.3583 | -132.587
| 14.9688 | 6.246 | 0 | 479.0625 | 449.13 | 100.2 | -2.0292 | 0 | -26.8628 | 0 | 1 | -4.3585 | -132.593
| 14.9708 | 6.2456 | 0 | 479.125 | 449.19 | 100.2 | -2.0293 | 0 | -26.8655 | 0 | 1 | -4.3587 | -132.6
| 14.9729 | 6.2454 | 0 | 479.1875 | 449.25 | 100.2 | -2.0293 | 0 | -26.8679 | 0 | 1 | -4.3589 | -132.606
| 14.975 | 6.245 | 0 | 479.25 | 449.31 | 100.2 | -2.0294 | 0 | -26.8702 | 0 | 1 | -4.3591 | -132.612
| 14.9771 | 6.2446 | 0 | 479.3125 | 449.38 | 100.2 | -2.0294 | 0 | -26.8726 | 0 | 1 | -4.3593 | -132.618
| 14.9792 | 6.2444 | 0 | 479.375 | 449.44 | 100.2 | -2.0295 | 0 | -26.8749 | 0 | 1 | -4.3595 | -132.624
| 14.9812 | 6.2439 | 0 | 479.4375 | 449.5 | 100.2 | -2.0295 | 0 | -26.8772 | 0 | 1 | -4.3597 | -132.63
| 14.9833 | 6.2435 | 0 | 479.5 | 449.57 | 100.2 | -2.0296 | 0 | -26.8796 | 0 | 1 | -4.3599 | -132.636
| 14.9854 | 6.2431 | 0 | 479.5625 | 449.63 | 100.2 | -2.0296 | 0 | -26.8819 | 0 | 1 | -4.3601 | -132.642
| 14.9875 | 6.2429 | 0 | 479.625 | 449.69 | 100.2 | -2.0297 | 0 | -26.8846 | 0 | 1 | -4.3603 | -132.649
| 14.9896 | 6.2425 | 0 | 479.6875 | 449.75 | 100.2 | -2.0297 | 0 | -26.8869 | 0 | 1 | -4.3605 | -132.655
| 14.9917 | 6.2421 | 0 | 479.75 | 449.81 | 100.2 | -2.0298 | 0 | -26.8893 | 0 | 1 | -4.3607 | -132.661
| 14.9938 | 6.2416 | 0 | 479.8125 | 449.87 | 100.2 | -2.0298 | 0 | -26.8916 | 0 | 1 | -4.3609 | -132.667
| 14.9958 | 6.2414 | 0 | 479.875 | 449.93 | 100.2 | -2.0299 | 0 | -26.894 | 0 | 1 | -4.3611 | -132.673
| 14.9979 | 6.241 | 0 | 479.9375 | 449.99 | 100.2 | -2.0299 | 0 | -26.8963 | 0 | 1 | -4.3613 | -132.679
| 15 | 6.2406 | 0 | 480 | 450.05 | 100.2 | -2.03 | 0 | -26.8986 | 0 | 1 | -4.3615 | -132.685
| 15.0021 | 6.2404 | 0 | 480.0625 | 450.12 | 100.2 | -2.03 | 0 | -26.901 | 0 | 1 | -4.3617 | -132.691
| 15.0042 | 6.24 | 0 | 480.125 | 450.18 | 100.2 | -2.0301 | 0 | -26.9033 | 0 | 1 | -4.3619 | -132.697
| 15.0062 | 6.2395 | 0 | 480.1875 | 450.25 | 100.2 | -2.0301 | 0 | -26.9056 | 0 | 1 | -4.3621 | -132.703
| 15.0083 | 6.2391 | 0 | 480.25 | 450.31 | 100.2 | -2.0302 | 0 | -26.908 | 0 | 1 | -4.3623 | -132.709
| 15.0104 | 6.2389 | 0 | 480.3125 | 450.37 | 100.2 | -2.0302 | 0 | -26.9103 | 0 | 1 | -4.3625 | -132.715
| 15.0125 | 6.2385 | 0 | 480.375 | 450.43 | 100.2 | -2.0303 | 0 | -26.9127 | 0 | 1 | -4.3627 | -132.721
| 15.0146 | 6.2381 | 0 | 480.4375 | 450.49 | 100.2 | -2.0303 | 0 | -26.915 | 0 | 1 | -4.3629 | -132.727
| 15.0167 | 6.2379 | 0 | 480.5 | 450.56 | 100.2 | -2.0304 | 0 | -26.9173 | 0 | 1 | -4.3631 | -132.733
| 15.0188 | 6.2374 | 0 | 480.5625 | 450.62 | 100.2 | -2.0304 | 0 | -26.9197 | 0 | 1 | -4.3633 | -132.739
| 15.0208 | 6.237 | 0 | 480.625 | 450.68 | 100.2 | -2.0305 | 0 | -26.922 | 0 | 1 | -4.3635 | -132.745
| 15.0229 | 6.2368 | 0 | 480.6875 | 450.74 | 100.2 | -2.0305 | 0 | -26.9244 | 0 | 1 | -4.3637 | -132.751
| 15.025 | 6.2364 | 0 | 480.75 | 450.8 | 100.2 | -2.0306 | 0 | -26.9267 | 0 | 1 | -4.3638 | -132.757
| 15.0271 | 6.236 | 0 | 480.8125 | 450.87 | 100.2 | -2.0306 | 0 | -26.929 | 0 | 1 | -4.364 | -132.763
| 15.0292 | 6.2355 | 0 | 480.875 | 450.93 | 100.2 | -2.0307 | 0 | -26.9314 | 0 | 1 | -4.3642 | -132.769
| 15.0312 | 6.2353 | 0 | 480.9375 | 450.99 | 100.2 | -2.0307 | 0 | -26.9337 | 0 | 1 | -4.3644 | -132.775
| 15.0333 | 6.2349 | 0 | 481 | 451.06 | 100.2 | -2.0308 | 0 | -26.9361 | 0 | 1 | -4.3646 | -132.781
| 15.0354 | 6.2345 | 0 | 481.0625 | 451.12 | 100.2 | -2.0308 | 0 | -26.9384 | 0 | 1 | -4.3648 | -132.787
| 15.0375 | 6.2343 | 0 | 481.125 | 451.18 | 100.2 | -2.0309 | 0 | -26.9407 | 0 | 1 | -4.365 | -132.793
| 15.0396 | 6.2339 | 0 | 481.1875 | 451.24 | 100.2 | -2.0309 | 0 | -26.9431 | 0 | 1 | -4.3652 | -132.799
| 15.0417 | 6.2334 | 0 | 481.25 | 451.3 | 100.2 | -2.031 | 0 | -26.9454 | 0 | 1 | -4.3654 | -132.805
| 15.0437 | 6.233 | 0 | 481.3125 | 451.37 | 100.2 | -2.031 | 0 | -26.9478 | 0 | 1 | -4.3656 | -132.811
| 15.0458 | 6.2328 | 0 | 481.375 | 451.43 | 100.2 | -2.0311 | 0 | -26.9501 | 0 | 1 | -4.3658 | -132.817
| 15.0479 | 6.2324 | 0 | 481.4375 | 451.49 | 100.2 | -2.0311 | 0 | -26.9524 | 0 | 1 | -4.366 | -132.823
| 15.05 | 6.232 | 0 | 481.5 | 451.55 | 100.2 | -2.0312 | 0 | -26.9548 | 0 | 1 | -4.3662 | -132.829
| 15.0521 | 6.2318 | 0 | 481.5625 | 451.61 | 100.2 | -2.0312 | 0 | -26.9571 | 0 | 1 | -4.3664 | -132.835
| 15.0542 | 6.2313 | 0 | 481.625 | 451.68 | 100.2 | -2.0313 | 0 | -26.9595 | 0 | 1 | -4.3666 | -132.841
| 15.0563 | 6.2309 | 0 | 481.6875 | 451.74 | 100.2 | -2.0313 | 0 | -26.9614 | 0 | 1 | -4.3668 | -132.846
| 15.0583 | 6.2307 | 0 | 481.75 | 451.8 | 100.2 | -2.0314 | 0 | -26.9638 | 0 | 1 | -4.367 | -132.852
| 15.0604 | 6.2303 | 0 | 481.8125 | 451.86 | 100.2 | -2.0314 | 0 | -26.9661 | 0 | 1 | -4.3672 | -132.858
| 15.0625 | 6.2299 | 0 | 481.875 | 451.92 | 100.2 | -2.0315 | 0 | -26.9684 | 0 | 1 | -4.3674 | -132.864
| 15.0646 | 6.2297 | 0 | 481.9375 | 451.98 | 100.2 | -2.0315 | 0 | -26.9708 | 0 | 1 | -4.3676 | -132.87
| 15.0667 | 6.2292 | 0 | 482 | 452.05 | 100.2 | -2.0316 | 0 | -26.9731 | 0 | 1 | -4.3678 | -132.876
| 15.0687 | 6.2288 | 0 | 482.0625 | 452.11 | 100.2 | -2.0316 | 0 | -26.9755 | 0 | 1 | -4.368 | -132.882
| 15.0708 | 6.2284 | 0 | 482.125 | 452.17 | 100.2 | -2.0317 | 0 | -26.9778 | 0 | 1 | -4.3682 | -132.888
| 15.0729 | 6.2282 | 0 | 482.1875 | 452.23 | 100.2 | -2.0317 | 0 | -26.9802 | 0 | 1 | -4.3684 | -132.894
| 15.075 | 6.2278 | 0 | 482.25 | 452.3 | 100.2 | -2.0318 | 0 | -26.9825 | 0 | 1 | -4.3685 | -132.9
| 15.0771 | 6.2273 | 0 | 482.3125 | 452.36 | 100.2 | -2.0318 | 0 | -26.9848 | 0 | 1 | -4.3687 | -132.906
| 15.0792 | 6.2271 | 0 | 482.375 | 452.42 | 100.2 | -2.0319 | 0 | -26.9872 | 0 | 1 | -4.3689 | -132.912
| 15.0813 | 6.2267 | 0 | 482.4375 | 452.48 | 100.2 | -2.0319 | 0 | -26.9895 | 0 | 1 | -4.3691 | -132.918
| 15.0833 | 6.2263 | 0 | 482.5 | 452.55 | 100.2 | -2.032 | 0 | -26.9919 | 0 | 1 | -4.3693 | -132.924
| 15.0854 | 6.2261 | 0 | 482.5625 | 452.61 | 100.2 | -2.032 | 0 | -26.9942 | 0 | 1 | -4.3695 | -132.93
| 15.0875 | 6.2257 | 0 | 482.625 | 452.67 | 100.2 | -2.0321 | 0 | -26.9966 | 0 | 1 | -4.3697 | -132.936
| 15.0896 | 6.2252 | 0 | 482.6875 | 452.73 | 100.2 | -2.0321 | 0 | -26.9989 | 0 | 1 | -4.3699 | -132.942
| 15.0917 | 6.225 | 0 | 482.75 | 452.8 | 100.2 | -2.0322 | 0 | -27.0013 | 0 | 1 | -4.3701 | -132.948
| 15.0938 | 6.2246 | 0 | 482.8125 | 452.86 | 100.2 | -2.0322 | 0 | -27.0036 | 0 | 1 | -4.3703 | -132.954
| 15.0958 | 6.2242 | 0 | 482.875 | 452.92 | 100.2 | -2.0322 | 0 | -27.0056 | 0 | 1 | -4.3705 | -132.959
| 15.0979 | 6.224 | 0 | 482.9375 | 452.98 | 100.2 | -2.0323 | 0 | -27.0079 | 0 | 1 | -4.3707 | -132.965
| 15.1 | 6.2236 | 0 | 483 | 453.04 | 100.2 | -2.0323 | 0 | -27.0102 | 0 | 1 | -4.3709 | -132.971
| 15.1021 | 6.2231 | 0 | 483.0625 | 453.11 | 100.2 | -2.0324 | 0 | -27.0126 | 0 | 1 | -4.3711 | -132.977
| 15.1042 | 6.2229 | 0 | 483.125 | 453.17 | 100.2 | -2.0324 | 0 | -27.0149 | 0 | 1 | -4.3713 | -132.983
| 15.1062 | 6.2225 | 0 | 483.1875 | 453.23 | 100.2 | -2.0325 | 0 | -27.0173 | 0 | 1 | -4.3715 | -132.989
| 15.1083 | 6.2221 | 0 | 483.25 | 453.29 | 100.2 | -2.0325 | 0 | -27.0196 | 0 | 1 | -4.3717 | -132.995
| 15.1104 | 6.2219 | 0 | 483.3125 | 453.35 | 100.2 | -2.0326 | 0 | -27.022 | 0 | 1 | -4.3719 | -133.001
| 15.1125 | 6.2215 | 0 | 483.375 | 453.42 | 100.2 | -2.0326 | 0 | -27.0243 | 0 | 1 | -4.3721 | -133.007
| 15.1146 | 6.221 | 0 | 483.4375 | 453.48 | 100.2 | -2.0327 | 0 | -27.0267 | 0 | 1 | -4.3723 | -133.013
| 15.1167 | 6.2208 | 0 | 483.5 | 453.54 | 100.2 | -2.0327 | 0 | -27.029 | 0 | 1 | -4.3725 | -133.019
| 15.1188 | 6.2204 | 0 | 483.5625 | 453.6 | 100.2 | -2.0328 | 0 | -27.0314 | 0 | 1 | -4.3727 | -133.025
| 15.1208 | 6.22 | 0 | 483.625 | 453.67 | 100.2 | -2.0328 | 0 | -27.0337 | 0 | 1 | -4.3729 | -133.031
| 15.1229 | 6.2196 | 0 | 483.6875 | 453.73 | 100.2 | -2.0329 | 0 | -27.0361 | 0 | 1 | -4.3731 | -133.037
| 15.125 | 6.2194 | 0 | 483.75 | 453.79 | 100.2 | -2.0329 | 0 | -27.0384 | 0 | 1 | -4.3732 | -133.043
| 15.1271 | 6.2189 | 0 | 483.8125 | 453.85 | 100.2 | -2.033 | 0 | -27.0407 | 0 | 1 | -4.3734 | -133.049
| 15.1292 | 6.2185 | 0 | 483.875 | 453.91 | 100.2 | -2.033 | 0 | -27.0431 | 0 | 1 | -4.3736 | -133.055
| 15.1312 | 6.2183 | 0 | 483.9375 | 453.97 | 100.2 | -2.0331 | 0 | -27.0454 | 0 | 1 | -4.3738 | -133.061
| 15.1333 | 6.2179 | 0 | 484 | 454.04 | 100.2 | -2.0331 | 0 | -27.0478 | 0 | 1 | -4.374 | -133.067
| 15.1354 | 6.2175 | 0 | 484.0625 | 454.1 | 100.2 | -2.0332 | 0 | -27.0501 | 0 | 1 | -4.3742 | -133.073
| 15.1375 | 6.2173 | 0 | 484.125 | 454.16 | 100.2 | -2.0332 | 0 | -27.0521 | 0 | 1 | -4.3744 | -133.078
| 15.1396 | 6.2168 | 0 | 484.1875 | 454.22 | 100.2 | -2.0333 | 0 | -27.0544 | 0 | 1 | -4.3746 | -133.084
| 15.1417 | 6.2164 | 0 | 484.25 | 454.29 | 100.2 | -2.0333 | 0 | -27.0568 | 0 | 1 | -4.3748 | -133.09
| 15.1438 | 6.2162 | 0 | 484.3125 | 454.35 | 100.2 | -2.0334 | 0 | -27.0591 | 0 | 1 | -4.375 | -133.096
| 15.1458 | 6.2158 | 0 | 484.375 | 454.41 | 100.2 | -2.0334 | 0 | -27.0619 | 0 | 1 | -4.3752 | -133.103
| 15.1479 | 6.2154 | 0 | 484.4375 | 454.47 | 100.2 | -2.0335 | 0 | -27.0642 | 0 | 1 | -4.3754 | -133.109
| 15.15 | 6.2152 | 0 | 484.5 | 454.53 | 100.2 | -2.0335 | 0 | -27.0666 | 0 | 1 | -4.3756 | -133.115
| 15.1521 | 6.2147 | 0 | 484.5625 | 454.6 | 100.2 | -2.0336 | 0 | -27.0689 | 0 | 1 | -4.3758 | -133.121
| 15.1542 | 6.2143 | 0 | 484.625 | 454.66 | 100.2 | -2.0336 | 0 | -27.0713 | 0 | 1 | -4.376 | -133.127
| 15.1562 | 6.2141 | 0 | 484.6875 | 454.72 | 100.2 | -2.0337 | 0 | -27.0736 | 0 | 1 | -4.3762 | -133.133
| 15.1583 | 6.2137 | 0 | 484.75 | 454.78 | 100.2 | -2.0337 | 0 | -27.076 | 0 | 1 | -4.3764 | -133.139
| 15.1604 | 6.2133 | 0 | 484.8125 | 454.85 | 100.2 | -2.0338 | 0 | -27.0783 | 0 | 1 | -4.3766 | -133.145
| 15.1625 | 6.2131 | 0 | 484.875 | 454.91 | 100.2 | -2.0338 | 0 | -27.081 | 0 | 1 | -4.3768 | -133.152
| 15.1646 | 6.2126 | 0 | 484.9375 | 454.97 | 100.2 | -2.0339 | 0 | -27.0834 | 0 | 1 | -4.377 | -133.158
| 15.1667 | 6.2122 | 0 | 485 | 455.03 | 100.2 | -2.0339 | 0 | -27.0857 | 0 | 1 | -4.3772 | -133.164
| 15.1687 | 6.212 | 0 | 485.0625 | 455.1 | 100.2 | -2.034 | 0 | -27.0881 | 0 | 1 | -4.3774 | -133.17
| 15.1708 | 6.2116 | 0 | 485.125 | 455.16 | 100.2 | -2.034 | 0 | -27.0904 | 0 | 1 | -4.3776 | -133.176
| 15.1729 | 6.2112 | 0 | 485.1875 | 455.22 | 100.2 | -2.0341 | 0 | -27.0932 | 0 | 1 | -4.3779 | -133.183
| 15.175 | 6.211 | 0 | 485.25 | 455.28 | 100.2 | -2.0341 | 0 | -27.0955 | 0 | 1 | -4.378 | -133.189
| 15.1771 | 6.2105 | 0 | 485.3125 | 455.34 | 100.2 | -2.0342 | 0 | -27.0979 | 0 | 1 | -4.3782 | -133.195
| 15.1792 | 6.2101 | 0 | 485.375 | 455.4 | 100.2 | -2.0342 | 0 | -27.1002 | 0 | 1 | -4.3784 | -133.201
| 15.1813 | 6.2099 | 0 | 485.4375 | 455.47 | 100.2 | -2.0343 | 0 | -27.103 | 0 | 1 | -4.3787 | -133.208
| 15.1833 | 6.2095 | 0 | 485.5 | 455.53 | 100.2 | -2.0344 | 0 | -27.1053 | 0 | 1 | -4.3789 | -133.214
| 15.1854 | 6.2093 | 0 | 485.5625 | 455.59 | 100.2 | -2.0344 | 0 | -27.1077 | 0 | 1 | -4.3791 | -133.22
| 15.1875 | 6.2089 | 0 | 485.625 | 455.65 | 100.2 | -2.0345 | 0 | -27.11 | 0 | 1 | -4.3793 | -133.226
| 15.1896 | 6.2084 | 0 | 485.6875 | 455.72 | 100.2 | -2.0345 | 0 | -27.1127 | 0 | 1 | -4.3795 | -133.233
| 15.1917 | 6.2082 | 0 | 485.75 | 455.78 | 100.2 | -2.0346 | 0 | -27.1151 | 0 | 1 | -4.3797 | -133.239
| 15.1937 | 6.2078 | 0 | 485.8125 | 455.84 | 100.2 | -2.0346 | 0 | -27.1174 | 0 | 1 | -4.3799 | -133.245
| 15.1958 | 6.2074 | 0 | 485.875 | 455.9 | 100.2 | -2.0347 | 0 | -27.1198 | 0 | 1 | -4.3801 | -133.251
| 15.1979 | 6.2072 | 0 | 485.9375 | 455.96 | 100.2 | -2.0347 | 0 | -27.1221 | 0 | 1 | -4.3803 | -133.257
| 15.2 | 6.2068 | 0 | 486 | 456.02 | 100.2 | -2.0348 | 0 | -27.1245 | 0 | 1 | -4.3805 | -133.263
| 15.2021 | 6.2063 | 0 | 486.0625 | 456.08 | 100.2 | -2.0348 | 0 | -27.1268 | 0 | 1 | -4.3807 | -133.269
| 15.2042 | 6.2061 | 0 | 486.125 | 456.15 | 100.2 | -2.0349 | 0 | -27.1296 | 0 | 1 | -4.3809 | -133.276
| 15.2063 | 6.2057 | 0 | 486.1875 | 456.21 | 100.2 | -2.0349 | 0 | -27.1319 | 0 | 1 | -4.3811 | -133.282
| 15.2083 | 6.2053 | 0 | 486.25 | 456.28 | 100.2 | -2.035 | 0 | -27.1343 | 0 | 1 | -4.3813 | -133.288
| 15.2104 | 6.2051 | 0 | 486.3125 | 456.34 | 100.2 | -2.035 | 0 | -27.1366 | 0 | 1 | -4.3815 | -133.294
| 15.2125 | 6.2046 | 0 | 486.375 | 456.4 | 100.2 | -2.0351 | 0 | -27.139 | 0 | 1 | -4.3817 | -133.3
| 15.2146 | 6.2042 | 0 | 486.4375 | 456.46 | 100.2 | -2.0351 | 0 | -27.1413 | 0 | 1 | -4.3819 | -133.306
| 15.2167 | 6.204 | 0 | 486.5 | 456.53 | 100.2 | -2.0352 | 0 | -27.1437 | 0 | 1 | -4.3821 | -133.312
| 15.2188 | 6.2036 | 0 | 486.5625 | 456.59 | 100.2 | -2.0352 | 0 | -27.1461 | 0 | 1 | -4.3823 | -133.318
| 15.2208 | 6.2034 | 0 | 486.625 | 456.65 | 100.2 | -2.0353 | 0 | -27.1484 | 0 | 1 | -4.3825 | -133.324
| 15.2229 | 6.203 | 0 | 486.6875 | 456.71 | 100.2 | -2.0353 | 0 | -27.1508 | 0 | 1 | -4.3827 | -133.33
| 15.225 | 6.2025 | 0 | 486.75 | 456.77 | 100.2 | -2.0354 | 0 | -27.1531 | 0 | 1 | -4.3829 | -133.336
| 15.2271 | 6.2023 | 0 | 486.8125 | 456.83 | 100.2 | -2.0354 | 0 | -27.1555 | 0 | 1 | -4.3831 | -133.342
| 15.2292 | 6.2019 | 0 | 486.875 | 456.9 | 100.2 | -2.0355 | 0 | -27.1578 | 0 | 1 | -4.3833 | -133.348
| 15.2312 | 6.2015 | 0 | 486.9375 | 456.96 | 100.2 | -2.0355 | 0 | -27.1602 | 0 | 1 | -4.3835 | -133.354
| 15.2333 | 6.2013 | 0 | 487 | 457.02 | 100.2 | -2.0356 | 0 | -27.1625 | 0 | 1 | -4.3837 | -133.36
| 15.2354 | 6.2009 | 0 | 487.0625 | 457.08 | 100.2 | -2.0356 | 0 | -27.1649 | 0 | 1 | -4.3839 | -133.366
| 15.2375 | 6.2007 | 0 | 487.125 | 457.14 | 100.2 | -2.0357 | 0 | -27.1672 | 0 | 1 | -4.3841 | -133.372
| 15.2396 | 6.2002 | 0 | 487.1875 | 457.21 | 100.2 | -2.0357 | 0 | -27.1696 | 0 | 1 | -4.3843 | -133.378
| 15.2417 | 6.1998 | 0 | 487.25 | 457.27 | 100.2 | -2.0358 | 0 | -27.1719 | 0 | 1 | -4.3845 | -133.384
| 15.2438 | 6.1996 | 0 | 487.3125 | 457.33 | 100.2 | -2.0358 | 0 | -27.1743 | 0 | 1 | -4.3847 | -133.39
| 15.2458 | 6.1992 | 0 | 487.375 | 457.39 | 100.2 | -2.0359 | 0 | -27.1766 | 0 | 1 | -4.3849 | -133.396
| 15.2479 | 6.1988 | 0 | 487.4375 | 457.45 | 100.2 | -2.0359 | 0 | -27.179 | 0 | 1 | -4.385 | -133.402
| 15.25 | 6.1986 | 0 | 487.5 | 457.52 | 100.2 | -2.036 | 0 | -27.1814 | 0 | 1 | -4.3852 | -133.408
| 15.2521 | 6.1981 | 0 | 487.5625 | 457.58 | 100.2 | -2.036 | 0 | -27.1837 | 0 | 1 | -4.3854 | -133.414
| 15.2542 | 6.1979 | 0 | 487.625 | 457.64 | 100.2 | -2.0361 | 0 | -27.1861 | 0 | 1 | -4.3856 | -133.42
| 15.2562 | 6.1975 | 0 | 487.6875 | 457.71 | 100.2 | -2.0361 | 0 | -27.1881 | 0 | 1 | -4.3858 | -133.425
| 15.2583 | 6.1971 | 0 | 487.75 | 457.77 | 100.2 | -2.0362 | 0 | -27.1904 | 0 | 1 | -4.386 | -133.431
| 15.2604 | 6.1969 | 0 | 487.8125 | 457.83 | 100.2 | -2.0362 | 0 | -27.1928 | 0 | 1 | -4.3862 | -133.437
| 15.2625 | 6.1965 | 0 | 487.875 | 457.89 | 100.2 | -2.0363 | 0 | -27.1951 | 0 | 1 | -4.3864 | -133.443
| 15.2646 | 6.1962 | 0 | 487.9375 | 457.95 | 100.2 | -2.0363 | 0 | -27.1975 | 0 | 1 | -4.3866 | -133.449
| 15.2667 | 6.1958 | 0 | 488 | 458.01 | 100.2 | -2.0364 | 0 | -27.1998 | 0 | 1 | -4.3868 | -133.455
| 15.2688 | 6.1954 | 0 | 488.0625 | 458.07 | 100.2 | -2.0364 | 0 | -27.2022 | 0 | 1 | -4.387 | -133.461
| 15.2708 | 6.1952 | 0 | 488.125 | 458.14 | 100.2 | -2.0365 | 0 | -27.2045 | 0 | 1 | -4.3872 | -133.467
| 15.2729 | 6.1948 | 0 | 488.1875 | 458.2 | 100.2 | -2.0365 | 0 | -27.2069 | 0 | 1 | -4.3874 | -133.473
| 15.275 | 6.1946 | 0 | 488.25 | 458.26 | 100.2 | -2.0366 | 0 | -27.2093 | 0 | 1 | -4.3876 | -133.479
| 15.2771 | 6.1941 | 0 | 488.3125 | 458.32 | 100.2 | -2.0366 | 0 | -27.2116 | 0 | 1 | -4.3878 | -133.485
| 15.2792 | 6.1937 | 0 | 488.375 | 458.39 | 100.2 | -2.0367 | 0 | -27.214 | 0 | 1 | -4.388 | -133.491
| 15.2812 | 6.1935 | 0 | 488.4375 | 458.45 | 100.2 | -2.0367 | 0 | -27.2163 | 0 | 1 | -4.3882 | -133.497
| 15.2833 | 6.1931 | 0 | 488.5 | 458.51 | 100.2 | -2.0367 | 0 | -27.2183 | 0 | 1 | -4.3883 | -133.502
| 15.2854 | 6.1927 | 0 | 488.5625 | 458.57 | 100.2 | -2.0368 | 0 | -27.2207 | 0 | 1 | -4.3885 | -133.508
| 15.2875 | 6.1925 | 0 | 488.625 | 458.64 | 100.2 | -2.0368 | 0 | -27.223 | 0 | 1 | -4.3887 | -133.514
| 15.2896 | 6.192 | 0 | 488.6875 | 458.7 | 100.2 | -2.0369 | 0 | -27.2254 | 0 | 1 | -4.3889 | -133.52
| 15.2917 | 6.1918 | 0 | 488.75 | 458.76 | 100.2 | -2.0369 | 0 | -27.2277 | 0 | 1 | -4.3891 | -133.526
| 15.2937 | 6.1914 | 0 | 488.8125 | 458.82 | 100.2 | -2.037 | 0 | -27.2297 | 0 | 1 | -4.3893 | -133.531
| 15.2958 | 6.191 | 0 | 488.875 | 458.88 | 100.2 | -2.037 | 0 | -27.2321 | 0 | 1 | -4.3895 | -133.537
| 15.2979 | 6.1908 | 0 | 488.9375 | 458.94 | 100.2 | -2.0371 | 0 | -27.2344 | 0 | 1 | -4.3897 | -133.543
| 15.3 | 6.1904 | 0 | 489 | 459 | 100.2 | -2.0371 | 0 | -27.2368 | 0 | 1 | -4.3899 | -133.549
| 15.3021 | 6.1902 | 0 | 489.0625 | 459.07 | 100.2 | -2.0372 | 0 | -27.2392 | 0 | 1 | -4.3901 | -133.555
| 15.3042 | 6.1897 | 0 | 489.125 | 459.13 | 100.2 | -2.0372 | 0 | -27.2411 | 0 | 1 | -4.3902 | -133.56
| 15.3063 | 6.1893 | 0 | 489.1875 | 459.19 | 100.2 | -2.0373 | 0 | -27.2435 | 0 | 1 | -4.3904 | -133.566
| 15.3083 | 6.1891 | 0 | 489.25 | 459.26 | 100.2 | -2.0373 | 0 | -27.2459 | 0 | 1 | -4.3906 | -133.572
| 15.3104 | 6.1887 | 0 | 489.3125 | 459.32 | 100.2 | -2.0374 | 0 | -27.2482 | 0 | 1 | -4.3908 | -133.578
| 15.3125 | 6.1883 | 0 | 489.375 | 459.38 | 100.2 | -2.0374 | 0 | -27.2506 | 0 | 1 | -4.391 | -133.584
| 15.3146 | 6.188 | 0 | 489.4375 | 459.44 | 100.2 | -2.0374 | 0 | -27.2526 | 0 | 1 | -4.3912 | -133.589
| 15.3167 | 6.1876 | 0 | 489.5 | 459.5 | 100.2 | -2.0375 | 0 | -27.2549 | 0 | 1 | -4.3914 | -133.595
| 15.3187 | 6.1874 | 0 | 489.5625 | 459.57 | 100.2 | -2.0375 | 0 | -27.2573 | 0 | 1 | -4.3916 | -133.601
| 15.3208 | 6.187 | 0 | 489.625 | 459.63 | 100.2 | -2.0376 | 0 | -27.2593 | 0 | 1 | -4.3918 | -133.606
| 15.3229 | 6.1866 | 0 | 489.6875 | 459.69 | 100.2 | -2.0376 | 0 | -27.2616 | 0 | 1 | -4.392 | -133.612
| 15.325 | 6.1864 | 0 | 489.75 | 459.75 | 100.2 | -2.0377 | 0 | -27.2636 | 0 | 1 | -4.3921 | -133.617
| 15.3271 | 6.1859 | 0 | 489.8125 | 459.82 | 100.2 | -2.0377 | 0 | -27.266 | 0 | 1 | -4.3923 | -133.623
| 15.3292 | 6.1857 | 0 | 489.875 | 459.88 | 100.2 | -2.0378 | 0 | -27.2683 | 0 | 1 | -4.3925 | -133.629
| 15.3313 | 6.1853 | 0 | 489.9375 | 459.94 | 100.2 | -2.0378 | 0 | -27.2703 | 0 | 1 | -4.3927 | -133.634
| 15.3333 | 6.1849 | 0 | 490 | 460.01 | 100.2 | -2.0378 | 0 | -27.2723 | 0 | 1 | -4.3928 | -133.639
| 15.3354 | 6.1847 | 0 | 490.0625 | 460.07 | 100.2 | -2.0379 | 0 | -27.2747 | 0 | 1 | -4.393 | -133.645
| 15.3375 | 6.1843 | 0 | 490.125 | 460.12 | 100.2 | -2.0379 | 0 | -27.2766 | 0 | 1 | -4.3932 | -133.65
| 15.3396 | 6.1841 | 0 | 490.1875 | 460.19 | 100.2 | -2.038 | 0 | -27.279 | 0 | 1 | -4.3934 | -133.656
| 15.3417 | 6.1836 | 0 | 490.25 | 460.25 | 100.2 | -2.038 | 0 | -27.281 | 0 | 1 | -4.3936 | -133.661
| 15.3438 | 6.1832 | 0 | 490.3125 | 460.31 | 100.2 | -2.038 | 0 | -27.2833 | 0 | 1 | -4.3938 | -133.667
| 15.3458 | 6.183 | 0 | 490.375 | 460.38 | 100.2 | -2.0381 | 0 | -27.2857 | 0 | 1 | -4.394 | -133.673
| 15.3479 | 6.1826 | 0 | 490.4375 | 460.44 | 100.2 | -2.0381 | 0 | -27.2877 | 0 | 1 | -4.3941 | -133.678
| 15.35 | 6.1824 | 0 | 490.5 | 460.5 | 100.2 | -2.0382 | 0 | -27.2901 | 0 | 1 | -4.3943 | -133.684
| 15.3521 | 6.182 | 0 | 490.5625 | 460.57 | 100.2 | -2.0382 | 0 | -27.292 | 0 | 1 | -4.3945 | -133.689
| 15.3542 | 6.1815 | 0 | 490.625 | 460.63 | 100.2 | -2.0383 | 0 | -27.2944 | 0 | 1 | -4.3947 | -133.695
| 15.3562 | 6.1813 | 0 | 490.6875 | 460.69 | 100.2 | -2.0383 | 0 | -27.2964 | 0 | 1 | -4.3948 | -133.7
| 15.3583 | 6.1809 | 0 | 490.75 | 460.75 | 100.2 | -2.0383 | 0 | -27.2984 | 0 | 1 | -4.395 | -133.705
| 15.3604 | 6.1807 | 0 | 490.8125 | 460.81 | 100.2 | -2.0384 | 0 | -27.3007 | 0 | 1 | -4.3952 | -133.711
| 15.3625 | 6.1803 | 0 | 490.875 | 460.87 | 100.2 | -2.0384 | 0 | -27.3027 | 0 | 1 | -4.3954 | -133.716
| 15.3646 | 6.1799 | 0 | 490.9375 | 460.94 | 100.2 | -2.0385 | 0 | -27.3051 | 0 | 1 | -4.3956 | -133.722
| 15.3667 | 6.1796 | 0 | 491 | 461 | 100.2 | -2.0385 | 0 | -27.3071 | 0 | 1 | -4.3957 | -133.727
| 15.3688 | 6.1792 | 0 | 491.0625 | 461.06 | 100.2 | -2.0385 | 0 | -27.3094 | 0 | 1 | -4.3959 | -133.733
| 15.3708 | 6.179 | 0 | 491.125 | 461.13 | 100.2 | -2.0386 | 0 | -27.3114 | 0 | 1 | -4.3961 | -133.738
| 15.3729 | 6.1786 | 0 | 491.1875 | 461.19 | 100.2 | -2.0386 | 0 | -27.3138 | 0 | 1 | -4.3963 | -133.744
| 15.375 | 6.1784 | 0 | 491.25 | 461.25 | 100.2 | -2.0387 | 0 | -27.3158 | 0 | 1 | -4.3965 | -133.749
| 15.3771 | 6.178 | 0 | 491.3125 | 461.31 | 100.2 | -2.0387 | 0 | -27.3178 | 0 | 1 | -4.3966 | -133.754
| 15.3792 | 6.1775 | 0 | 491.375 | 461.38 | 100.2 | -2.0388 | 0 | -27.3201 | 0 | 1 | -4.3968 | -133.76
| 15.3812 | 6.1773 | 0 | 491.4375 | 461.44 | 100.2 | -2.0388 | 0 | -27.3221 | 0 | 1 | -4.397 | -133.765
| 15.3833 | 6.1769 | 0 | 491.5 | 461.5 | 100.2 | -2.0388 | 0 | -27.3245 | 0 | 1 | -4.3972 | -133.771
| 15.3854 | 6.1767 | 0 | 491.5625 | 461.56 | 100.2 | -2.0389 | 0 | -27.3265 | 0 | 1 | -4.3973 | -133.776
| 15.3875 | 6.1763 | 0 | 491.625 | 461.62 | 100.2 | -2.0389 | 0 | -27.3288 | 0 | 1 | -4.3975 | -133.782
| 15.3896 | 6.1759 | 0 | 491.6875 | 461.68 | 100.2 | -2.039 | 0 | -27.3308 | 0 | 1 | -4.3977 | -133.787
| 15.3917 | 6.1757 | 0 | 491.75 | 461.74 | 100.2 | -2.039 | 0 | -27.3328 | 0 | 1 | -4.3979 | -133.792
| 15.3938 | 6.1752 | 0 | 491.8125 | 461.81 | 100.2 | -2.039 | 0 | -27.3352 | 0 | 1 | -4.3981 | -133.798
| 15.3958 | 6.175 | 0 | 491.875 | 461.87 | 100.2 | -2.0391 | 0 | -27.3371 | 0 | 1 | -4.3982 | -133.803
| 15.3979 | 6.1746 | 0 | 491.9375 | 461.93 | 100.2 | -2.0391 | 0 | -27.3395 | 0 | 1 | -4.3984 | -133.809
| 15.4 | 6.1742 | 0 | 492 | 461.99 | 100.2 | -2.0392 | 0 | -27.3415 | 0 | 1 | -4.3986 | -133.814
| 15.4021 | 6.174 | 0 | 492.0625 | 462.06 | 100.2 | -2.0392 | 0 | -27.3439 | 0 | 1 | -4.3988 | -133.82
| 15.4042 | 6.1735 | 0 | 492.125 | 462.12 | 100.2 | -2.0392 | 0 | -27.3459 | 0 | 1 | -4.399 | -133.825
| 15.4062 | 6.1733 | 0 | 492.1875 | 462.18 | 100.2 | -2.0393 | 0 | -27.3482 | 0 | 1 | -4.3992 | -133.831
| 15.4083 | 6.1729 | 0 | 492.25 | 462.24 | 100.2 | -2.0393 | 0 | -27.3502 | 0 | 1 | -4.3993 | -133.836
| 15.4104 | 6.1727 | 0 | 492.3125 | 462.3 | 100.2 | -2.0394 | 0 | -27.3522 | 0 | 1 | -4.3995 | -133.841
| 15.4125 | 6.1723 | 0 | 492.375 | 462.36 | 100.2 | -2.0394 | 0 | -27.3545 | 0 | 1 | -4.3997 | -133.847
| 15.4146 | 6.1719 | 0 | 492.4375 | 462.42 | 100.2 | -2.0394 | 0 | -27.3565 | 0 | 1 | -4.3998 | -133.852
| 15.4167 | 6.1717 | 0 | 492.5 | 462.49 | 100.2 | -2.0395 | 0 | -27.3585 | 0 | 1 | -4.4 | -133.857
| 15.4187 | 6.1712 | 0 | 492.5625 | 462.55 | 100.2 | -2.0395 | 0 | -27.3609 | 0 | 1 | -4.4002 | -133.863
| 15.4208 | 6.171 | 0 | 492.625 | 462.62 | 100.2 | -2.0396 | 0 | -27.3629 | 0 | 1 | -4.4004 | -133.868
| 15.4229 | 6.1706 | 0 | 492.6875 | 462.68 | 100.2 | -2.0396 | 0 | -27.3649 | 0 | 1 | -4.4005 | -133.873
| 15.425 | 6.1702 | 0 | 492.75 | 462.74 | 100.2 | -2.0396 | 0 | -27.3672 | 0 | 1 | -4.4007 | -133.879
| 15.4271 | 6.17 | 0 | 492.8125 | 462.8 | 100.2 | -2.0397 | 0 | -27.3692 | 0 | 1 | -4.4009 | -133.884
| 15.4292 | 6.1696 | 0 | 492.875 | 462.86 | 100.2 | -2.0397 | 0 | -27.3712 | 0 | 1 | -4.4011 | -133.889
| 15.4313 | 6.1693 | 0 | 492.9375 | 462.92 | 100.2 | -2.0398 | 0 | -27.3736 | 0 | 1 | -4.4013 | -133.895
| 15.4333 | 6.1689 | 0 | 493 | 462.98 | 100.2 | -2.0398 | 0 | -27.3756 | 0 | 1 | -4.4014 | -133.9
| 15.4354 | 6.1685 | 0 | 493.0625 | 463.04 | 100.2 | -2.0398 | 0 | -27.3776 | 0 | 1 | -4.4016 | -133.905
| 15.4375 | 6.1683 | 0 | 493.125 | 463.1 | 100.2 | -2.0399 | 0 | -27.3799 | 0 | 1 | -4.4018 | -133.911
| 15.4396 | 6.1679 | 0 | 493.1875 | 463.17 | 100.2 | -2.0399 | 0 | -27.3819 | 0 | 1 | -4.4019 | -133.916
| 15.4417 | 6.1677 | 0 | 493.25 | 463.23 | 100.2 | -2.04 | 0 | -27.3843 | 0 | 1 | -4.4021 | -133.922
| 15.4437 | 6.1672 | 0 | 493.3125 | 463.3 | 100.2 | -2.04 | 0 | -27.3863 | 0 | 1 | -4.4023 | -133.927
| 15.4458 | 6.1668 | 0 | 493.375 | 463.36 | 100.2 | -2.0401 | 0 | -27.3887 | 0 | 1 | -4.4025 | -133.933
| 15.4479 | 6.1666 | 0 | 493.4375 | 463.42 | 100.2 | -2.0401 | 0 | -27.3906 | 0 | 1 | -4.4027 | -133.938
| 15.45 | 6.1662 | 0 | 493.5 | 463.48 | 100.2 | -2.0401 | 0 | -27.3926 | 0 | 1 | -4.4028 | -133.943
| 15.4521 | 6.166 | 0 | 493.5625 | 463.54 | 100.2 | -2.0402 | 0 | -27.395 | 0 | 1 | -4.403 | -133.949
| 15.4542 | 6.1656 | 0 | 493.625 | 463.61 | 100.2 | -2.0402 | 0 | -27.397 | 0 | 1 | -4.4032 | -133.954
| 15.4563 | 6.1651 | 0 | 493.6875 | 463.67 | 100.2 | -2.0403 | 0 | -27.3994 | 0 | 1 | -4.4034 | -133.96
| 15.4583 | 6.1649 | 0 | 493.75 | 463.73 | 100.2 | -2.0403 | 0 | -27.4014 | 0 | 1 | -4.4036 | -133.965
| 15.4604 | 6.1645 | 0 | 493.8125 | 463.79 | 100.2 | -2.0403 | 0 | -27.4037 | 0 | 1 | -4.4038 | -133.971
| 15.4625 | 6.1643 | 0 | 493.875 | 463.85 | 100.2 | -2.0404 | 0 | -27.4057 | 0 | 1 | -4.4039 | -133.976
| 15.4646 | 6.1639 | 0 | 493.9375 | 463.92 | 100.2 | -2.0404 | 0 | -27.4081 | 0 | 1 | -4.4041 | -133.982
| 15.4667 | 6.1635 | 0 | 494 | 463.98 | 100.2 | -2.0405 | 0 | -27.4101 | 0 | 1 | -4.4043 | -133.987
| 15.4688 | 6.1633 | 0 | 494.0625 | 464.04 | 100.2 | -2.0405 | 0 | -27.4125 | 0 | 1 | -4.4045 | -133.993
| 15.4708 | 6.1628 | 0 | 494.125 | 464.1 | 100.2 | -2.0405 | 0 | -27.4144 | 0 | 1 | -4.4046 | -133.998
| 15.4729 | 6.1626 | 0 | 494.1875 | 464.17 | 100.2 | -2.0406 | 0 | -27.4164 | 0 | 1 | -4.4048 | -134.003
| 15.475 | 6.1622 | 0 | 494.25 | 464.23 | 100.2 | -2.0406 | 0 | -27.4188 | 0 | 1 | -4.405 | -134.009
| 15.4771 | 6.162 | 0 | 494.3125 | 464.29 | 100.2 | -2.0407 | 0 | -27.4208 | 0 | 1 | -4.4052 | -134.014
| 15.4792 | 6.1616 | 0 | 494.375 | 464.35 | 100.2 | -2.0407 | 0 | -27.4228 | 0 | 1 | -4.4053 | -134.019
| 15.4812 | 6.1612 | 0 | 494.4375 | 464.41 | 100.2 | -2.0407 | 0 | -27.4252 | 0 | 1 | -4.4055 | -134.025
| 15.4833 | 6.1609 | 0 | 494.5 | 464.48 | 100.2 | -2.0408 | 0 | -27.4272 | 0 | 1 | -4.4057 | -134.03
| 15.4854 | 6.1605 | 0 | 494.5625 | 464.54 | 100.2 | -2.0408 | 0 | -27.4295 | 0 | 1 | -4.4059 | -134.036
| 15.4875 | 6.1603 | 0 | 494.625 | 464.6 | 100.2 | -2.0409 | 0 | -27.4315 | 0 | 1 | -4.4061 | -134.041
| 15.4896 | 6.1599 | 0 | 494.6875 | 464.66 | 100.2 | -2.0409 | 0 | -27.4335 | 0 | 1 | -4.4062 | -134.046
| 15.4917 | 6.1595 | 0 | 494.75 | 464.73 | 100.2 | -2.0409 | 0 | -27.4355 | 0 | 1 | -4.4064 | -134.051
| 15.4938 | 6.1593 | 0 | 494.8125 | 464.79 | 100.2 | -2.041 | 0 | -27.4379 | 0 | 1 | -4.4066 | -134.057
| 15.4958 | 6.1588 | 0 | 494.875 | 464.85 | 100.2 | -2.041 | 0 | -27.4399 | 0 | 1 | -4.4067 | -134.062
| 15.4979 | 6.1586 | 0 | 494.9375 | 464.91 | 100.2 | -2.041 | 0 | -27.4419 | 0 | 1 | -4.4069 | -134.067
| 15.5 | 6.1582 | 0 | 495 | 464.97 | 100.2 | -2.0411 | 0 | -27.4439 | 0 | 1 | -4.4071 | -134.072
| 15.5021 | 6.1578 | 0 | 495.0625 | 465.03 | 100.2 | -2.0411 | 0 | -27.4459 | 0 | 1 | -4.4072 | -134.077
| 15.5042 | 6.1576 | 0 | 495.125 | 465.1 | 100.2 | -2.0412 | 0 | -27.4482 | 0 | 1 | -4.4074 | -134.083
| 15.5062 | 6.1572 | 0 | 495.1875 | 465.16 | 100.2 | -2.0412 | 0 | -27.4502 | 0 | 1 | -4.4076 | -134.088
| 15.5083 | 6.1569 | 0 | 495.25 | 465.22 | 100.2 | -2.0412 | 0 | -27.4522 | 0 | 1 | -4.4078 | -134.093
| 15.5104 | 6.1565 | 0 | 495.3125 | 465.29 | 100.2 | -2.0413 | 0 | -27.4542 | 0 | 1 | -4.4079 | -134.098
| 15.5125 | 6.1563 | 0 | 495.375 | 465.35 | 100.2 | -2.0413 | 0 | -27.4562 | 0 | 1 | -4.4081 | -134.103
| 15.5146 | 6.1559 | 0 | 495.4375 | 465.41 | 100.2 | -2.0414 | 0 | -27.4586 | 0 | 1 | -4.4083 | -134.109
| 15.5167 | 6.1555 | 0 | 495.5 | 465.47 | 100.2 | -2.0414 | 0 | -27.4606 | 0 | 1 | -4.4085 | -134.114
| 15.5188 | 6.1553 | 0 | 495.5625 | 465.54 | 100.2 | -2.0414 | 0 | -27.4626 | 0 | 1 | -4.4086 | -134.119
| 15.5208 | 6.1548 | 0 | 495.625 | 465.6 | 100.2 | -2.0415 | 0 | -27.4646 | 0 | 1 | -4.4088 | -134.124
| 15.5229 | 6.1546 | 0 | 495.6875 | 465.66 | 100.2 | -2.0415 | 0 | -27.4666 | 0 | 1 | -4.4089 | -134.129
| 15.525 | 6.1542 | 0 | 495.75 | 465.72 | 100.2 | -2.0415 | 0 | -27.4686 | 0 | 1 | -4.4091 | -134.134
| 15.5271 | 6.154 | 0 | 495.8125 | 465.78 | 100.2 | -2.0416 | 0 | -27.4709 | 0 | 1 | -4.4093 | -134.14
| 15.5292 | 6.1536 | 0 | 495.875 | 465.84 | 100.2 | -2.0416 | 0 | -27.4729 | 0 | 1 | -4.4095 | -134.145
| 15.5312 | 6.1532 | 0 | 495.9375 | 465.9 | 100.2 | -2.0417 | 0 | -27.4749 | 0 | 1 | -4.4096 | -134.15
| 15.5333 | 6.153 | 0 | 496 | 465.96 | 100.2 | -2.0417 | 0 | -27.4773 | 0 | 1 | -4.4098 | -134.156
| 15.5354 | 6.1525 | 0 | 496.0625 | 466.03 | 100.2 | -2.0417 | 0 | -27.4793 | 0 | 1 | -4.41 | -134.161
| 15.5375 | 6.1523 | 0 | 496.125 | 466.09 | 100.2 | -2.0418 | 0 | -27.4813 | 0 | 1 | -4.4102 | -134.166
| 15.5396 | 6.1519 | 0 | 496.1875 | 466.15 | 100.2 | -2.0418 | 0 | -27.4837 | 0 | 1 | -4.4104 | -134.172
| 15.5417 | 6.1517 | 0 | 496.25 | 466.22 | 100.2 | -2.0419 | 0 | -27.4857 | 0 | 1 | -4.4105 | -134.177
| 15.5437 | 6.1513 | 0 | 496.3125 | 466.28 | 100.2 | -2.0419 | 0 | -27.4877 | 0 | 1 | -4.4107 | -134.182
| 15.5458 | 6.1509 | 0 | 496.375 | 466.34 | 100.2 | -2.0419 | 0 | -27.4901 | 0 | 1 | -4.4109 | -134.188
| 15.5479 | 6.1506 | 0 | 496.4375 | 466.4 | 100.2 | -2.042 | 0 | -27.4921 | 0 | 1 | -4.4111 | -134.193
| 15.55 | 6.1502 | 0 | 496.5 | 466.46 | 100.2 | -2.042 | 0 | -27.4941 | 0 | 1 | -4.4112 | -134.198
| 15.5521 | 6.15 | 0 | 496.5625 | 466.53 | 100.2 | -2.0421 | 0 | -27.4964 | 0 | 1 | -4.4114 | -134.204
| 15.5542 | 6.1496 | 0 | 496.625 | 466.59 | 100.2 | -2.0421 | 0 | -27.4984 | 0 | 1 | -4.4116 | -134.209
| 15.5563 | 6.1494 | 0 | 496.6875 | 466.65 | 100.2 | -2.0421 | 0 | -27.5004 | 0 | 1 | -4.4117 | -134.214
| 15.5583 | 6.149 | 0 | 496.75 | 466.71 | 100.2 | -2.0422 | 0 | -27.5028 | 0 | 1 | -4.4119 | -134.22
| 15.5604 | 6.1488 | 0 | 496.8125 | 466.77 | 100.2 | -2.0422 | 0 | -27.5048 | 0 | 1 | -4.4121 | -134.225
| 15.5625 | 6.1483 | 0 | 496.875 | 466.84 | 100.2 | -2.0422 | 0 | -27.5068 | 0 | 1 | -4.4123 | -134.23
| 15.5646 | 6.1479 | 0 | 496.9375 | 466.9 | 100.2 | -2.0423 | 0 | -27.5088 | 0 | 1 | -4.4124 | -134.235
| 15.5667 | 6.1477 | 0 | 497 | 466.96 | 100.2 | -2.0423 | 0 | -27.5112 | 0 | 1 | -4.4126 | -134.241
| 15.5687 | 6.1473 | 0 | 497.0625 | 467.02 | 100.2 | -2.0424 | 0 | -27.5132 | 0 | 1 | -4.4128 | -134.246
| 15.5708 | 6.1471 | 0 | 497.125 | 467.08 | 100.2 | -2.0424 | 0 | -27.5152 | 0 | 1 | -4.413 | -134.251
| 15.5729 | 6.1467 | 0 | 497.1875 | 467.14 | 100.2 | -2.0424 | 0 | -27.5172 | 0 | 1 | -4.4131 | -134.256
| 15.575 | 6.1464 | 0 | 497.25 | 467.21 | 100.2 | -2.0425 | 0 | -27.5196 | 0 | 1 | -4.4133 | -134.262
| 15.5771 | 6.146 | 0 | 497.3125 | 467.27 | 100.2 | -2.0425 | 0 | -27.5216 | 0 | 1 | -4.4135 | -134.267
| 15.5792 | 6.1458 | 0 | 497.375 | 467.33 | 100.2 | -2.0426 | 0 | -27.5236 | 0 | 1 | -4.4136 | -134.272
| 15.5813 | 6.1454 | 0 | 497.4375 | 467.4 | 100.2 | -2.0426 | 0 | -27.5256 | 0 | 1 | -4.4138 | -134.277
| 15.5833 | 6.145 | 0 | 497.5 | 467.46 | 100.2 | -2.0426 | 0 | -27.5279 | 0 | 1 | -4.414 | -134.283
| 15.5854 | 6.1448 | 0 | 497.5625 | 467.52 | 100.2 | -2.0427 | 0 | -27.5299 | 0 | 1 | -4.4142 | -134.288
| 15.5875 | 6.1443 | 0 | 497.625 | 467.59 | 100.2 | -2.0427 | 0 | -27.532 | 0 | 1 | -4.4143 | -134.293
| 15.5896 | 6.1441 | 0 | 497.6875 | 467.65 | 100.2 | -2.0427 | 0 | -27.534 | 0 | 1 | -4.4145 | -134.298
| 15.5917 | 6.1437 | 0 | 497.75 | 467.71 | 100.2 | -2.0428 | 0 | -27.5359 | 0 | 1 | -4.4147 | -134.303
| 15.5938 | 6.1435 | 0 | 497.8125 | 467.77 | 100.2 | -2.0428 | 0 | -27.5383 | 0 | 1 | -4.4149 | -134.309
| 15.5958 | 6.1431 | 0 | 497.875 | 467.83 | 100.2 | -2.0429 | 0 | -27.5403 | 0 | 1 | -4.415 | -134.314
| 15.5979 | 6.1429 | 0 | 497.9375 | 467.89 | 100.2 | -2.0429 | 0 | -27.5423 | 0 | 1 | -4.4152 | -134.319
| 15.6 | 6.1425 | 0 | 498 | 467.95 | 100.2 | -2.0429 | 0 | -27.5443 | 0 | 1 | -4.4154 | -134.324
| 15.6021 | 6.1422 | 0 | 498.0625 | 468.02 | 100.2 | -2.043 | 0 | -27.5463 | 0 | 1 | -4.4155 | -134.329
| 15.6042 | 6.1418 | 0 | 498.125 | 468.08 | 100.2 | -2.043 | 0 | -27.5483 | 0 | 1 | -4.4157 | -134.334
| 15.6062 | 6.1414 | 0 | 498.1875 | 468.14 | 100.2 | -2.043 | 0 | -27.5507 | 0 | 1 | -4.4159 | -134.34
| 15.6083 | 6.1412 | 0 | 498.25 | 468.21 | 100.2 | -2.0431 | 0 | -27.5527 | 0 | 1 | -4.416 | -134.345
| 15.6104 | 6.1408 | 0 | 498.3125 | 468.27 | 100.2 | -2.0431 | 0 | -27.5547 | 0 | 1 | -4.4162 | -134.35
| 15.6125 | 6.1406 | 0 | 498.375 | 468.33 | 100.2 | -2.0431 | 0 | -27.5567 | 0 | 1 | -4.4164 | -134.355
| 15.6146 | 6.1401 | 0 | 498.4375 | 468.39 | 100.2 | -2.0432 | 0 | -27.5587 | 0 | 1 | -4.4165 | -134.36
| 15.6167 | 6.1399 | 0 | 498.5 | 468.45 | 100.2 | -2.0432 | 0 | -27.5607 | 0 | 1 | -4.4167 | -134.365
| 15.6188 | 6.1395 | 0 | 498.5625 | 468.51 | 100.2 | -2.0433 | 0 | -27.5627 | 0 | 1 | -4.4169 | -134.37
| 15.6208 | 6.1393 | 0 | 498.625 | 468.58 | 100.2 | -2.0433 | 0 | -27.5651 | 0 | 1 | -4.4171 | -134.376
| 15.6229 | 6.1389 | 0 | 498.6875 | 468.64 | 100.2 | -2.0433 | 0 | -27.5671 | 0 | 1 | -4.4172 | -134.381
| 15.625 | 6.1387 | 0 | 498.75 | 468.7 | 100.2 | -2.0434 | 0 | -27.5691 | 0 | 1 | -4.4174 | -134.386
| 15.6271 | 6.1382 | 0 | 498.8125 | 468.77 | 100.2 | -2.0434 | 0 | -27.5711 | 0 | 1 | -4.4176 | -134.391
| 15.6292 | 6.1378 | 0 | 498.875 | 468.83 | 100.2 | -2.0434 | 0 | -27.5731 | 0 | 1 | -4.4177 | -134.396
| 15.6312 | 6.1376 | 0 | 498.9375 | 468.89 | 100.2 | -2.0435 | 0 | -27.5751 | 0 | 1 | -4.4179 | -134.401
| 15.6333 | 6.1372 | 0 | 499 | 468.95 | 100.2 | -2.0435 | 0 | -27.5775 | 0 | 1 | -4.4181 | -134.407
| 15.6354 | 6.137 | 0 | 499.0625 | 469.01 | 100.2 | -2.0436 | 0 | -27.5795 | 0 | 1 | -4.4182 | -134.412
| 15.6375 | 6.1366 | 0 | 499.125 | 469.08 | 100.2 | -2.0436 | 0 | -27.5815 | 0 | 1 | -4.4184 | -134.417
| 15.6396 | 6.1364 | 0 | 499.1875 | 469.14 | 100.2 | -2.0436 | 0 | -27.5835 | 0 | 1 | -4.4186 | -134.422
| 15.6417 | 6.1359 | 0 | 499.25 | 469.2 | 100.2 | -2.0437 | 0 | -27.5855 | 0 | 1 | -4.4187 | -134.427
| 15.6438 | 6.1357 | 0 | 499.3125 | 469.26 | 100.2 | -2.0437 | 0 | -27.5875 | 0 | 1 | -4.4189 | -134.432
| 15.6458 | 6.1353 | 0 | 499.375 | 469.32 | 100.2 | -2.0437 | 0 | -27.5895 | 0 | 1 | -4.4191 | -134.437
| 15.6479 | 6.1351 | 0 | 499.4375 | 469.39 | 100.2 | -2.0438 | 0 | -27.5916 | 0 | 1 | -4.4192 | -134.442
| 15.65 | 6.1347 | 0 | 499.5 | 469.45 | 100.2 | -2.0438 | 0 | -27.5936 | 0 | 1 | -4.4194 | -134.447
| 15.6521 | 6.1345 | 0 | 499.5625 | 469.51 | 100.2 | -2.0438 | 0 | -27.5956 | 0 | 1 | -4.4196 | -134.452
| 15.6542 | 6.134 | 0 | 499.625 | 469.57 | 100.2 | -2.0439 | 0 | -27.5979 | 0 | 1 | -4.4198 | -134.458
| 15.6562 | 6.1336 | 0 | 499.6875 | 469.64 | 100.2 | -2.0439 | 0 | -27.6 | 0 | 1 | -4.4199 | -134.463
| 15.6583 | 6.1334 | 0 | 499.75 | 469.7 | 100.2 | -2.044 | 0 | -27.602 | 0 | 1 | -4.4201 | -134.468
| 15.6604 | 6.133 | 0 | 499.8125 | 469.76 | 100.2 | -2.044 | 0 | -27.604 | 0 | 1 | -4.4203 | -134.473
| 15.6625 | 6.1328 | 0 | 499.875 | 469.82 | 100.2 | -2.044 | 0 | -27.606 | 0 | 1 | -4.4204 | -134.478
| 15.6646 | 6.1324 | 0 | 499.9375 | 469.88 | 100.2 | -2.0441 | 0 | -27.6083 | 0 | 1 | -4.4206 | -134.484
| 15.6667 | 6.1322 | 0 | 500 | 469.95 | 100.2 | -2.0441 | 0 | -27.6104 | 0 | 1 | -4.4208 | -134.489
| 15.6687 | 6.1317 | 0 | 500.0625 | 470.01 | 100.2 | -2.0441 | 0 | -27.6124 | 0 | 1 | -4.4209 | -134.494
| 15.6708 | 6.1315 | 0 | 500.125 | 470.07 | 100.2 | -2.0442 | 0 | -27.6144 | 0 | 1 | -4.4211 | -134.499
| 15.6729 | 6.1311 | 0 | 500.1875 | 470.13 | 100.2 | -2.0442 | 0 | -27.6164 | 0 | 1 | -4.4213 | -134.504
| 15.675 | 6.1309 | 0 | 500.25 | 470.19 | 100.2 | -2.0443 | 0 | -27.6188 | 0 | 1 | -4.4215 | -134.51
| 15.6771 | 6.1305 | 0 | 500.3125 | 470.26 | 100.2 | -2.0443 | 0 | -27.6208 | 0 | 1 | -4.4216 | -134.515
| 15.6792 | 6.1303 | 0 | 500.375 | 470.32 | 100.2 | -2.0443 | 0 | -27.6228 | 0 | 1 | -4.4218 | -134.52
| 15.6813 | 6.1298 | 0 | 500.4375 | 470.38 | 100.2 | -2.0444 | 0 | -27.6248 | 0 | 1 | -4.422 | -134.525
| 15.6833 | 6.1294 | 0 | 500.5 | 470.44 | 100.2 | -2.0444 | 0 | -27.6268 | 0 | 1 | -4.4221 | -134.53
| 15.6854 | 6.1292 | 0 | 500.5625 | 470.5 | 100.2 | -2.0444 | 0 | -27.6292 | 0 | 1 | -4.4223 | -134.536
| 15.6875 | 6.1288 | 0 | 500.625 | 470.56 | 100.2 | -2.0445 | 0 | -27.6312 | 0 | 1 | -4.4225 | -134.541
| 15.6896 | 6.1286 | 0 | 500.6875 | 470.63 | 100.2 | -2.0445 | 0 | -27.6332 | 0 | 1 | -4.4227 | -134.546
| 15.6917 | 6.1282 | 0 | 500.75 | 470.69 | 100.2 | -2.0446 | 0 | -27.6352 | 0 | 1 | -4.4228 | -134.551
| 15.6937 | 6.128 | 0 | 500.8125 | 470.75 | 100.2 | -2.0446 | 0 | -27.6372 | 0 | 1 | -4.423 | -134.556
| 15.6958 | 6.1275 | 0 | 500.875 | 470.82 | 100.2 | -2.0446 | 0 | -27.6392 | 0 | 1 | -4.4231 | -134.561
| 15.6979 | 6.1273 | 0 | 500.9375 | 470.88 | 100.2 | -2.0447 | 0 | -27.6412 | 0 | 1 | -4.4233 | -134.566
| 15.7 | 6.1269 | 0 | 501 | 470.94 | 100.2 | -2.0447 | 0 | -27.6432 | 0 | 1 | -4.4235 | -134.571
| 15.7021 | 6.1267 | 0 | 501.0625 | 471 | 100.2 | -2.0447 | 0 | -27.6453 | 0 | 1 | -4.4236 | -134.576
| 15.7042 | 6.1263 | 0 | 501.125 | 471.06 | 100.2 | -2.0448 | 0 | -27.6473 | 0 | 1 | -4.4238 | -134.581
| 15.7063 | 6.1261 | 0 | 501.1875 | 471.12 | 100.2 | -2.0448 | 0 | -27.6493 | 0 | 1 | -4.424 | -134.586
| 15.7083 | 6.1256 | 0 | 501.25 | 471.18 | 100.2 | -2.0448 | 0 | -27.6513 | 0 | 1 | -4.4241 | -134.591
| 15.7104 | 6.1254 | 0 | 501.3125 | 471.24 | 100.2 | -2.0449 | 0 | -27.6537 | 0 | 1 | -4.4243 | -134.597
| 15.7125 | 6.125 | 0 | 501.375 | 471.3 | 100.2 | -2.0449 | 0 | -27.6557 | 0 | 1 | -4.4245 | -134.602
| 15.7146 | 6.1248 | 0 | 501.4375 | 471.37 | 100.2 | -2.045 | 0 | -27.6577 | 0 | 1 | -4.4247 | -134.607
| 15.7167 | 6.1244 | 0 | 501.5 | 471.43 | 100.2 | -2.045 | 0 | -27.6597 | 0 | 1 | -4.4248 | -134.612
| 15.7188 | 6.1242 | 0 | 501.5625 | 471.49 | 100.2 | -2.045 | 0 | -27.6617 | 0 | 1 | -4.425 | -134.617
| 15.7208 | 6.1237 | 0 | 501.625 | 471.56 | 100.2 | -2.0451 | 0 | -27.6637 | 0 | 1 | -4.4252 | -134.622
| 15.7229 | 6.1235 | 0 | 501.6875 | 471.62 | 100.2 | -2.0451 | 0 | -27.6657 | 0 | 1 | -4.4253 | -134.627
| 15.725 | 6.1231 | 0 | 501.75 | 471.68 | 100.2 | -2.0451 | 0 | -27.6681 | 0 | 1 | -4.4255 | -134.633
| 15.7271 | 6.1229 | 0 | 501.8125 | 471.74 | 100.2 | -2.0452 | 0 | -27.6701 | 0 | 1 | -4.4257 | -134.638
| 15.7292 | 6.1225 | 0 | 501.875 | 471.81 | 100.2 | -2.0452 | 0 | -27.6721 | 0 | 1 | -4.4258 | -134.643
| 15.7312 | 6.1223 | 0 | 501.9375 | 471.87 | 100.2 | -2.0452 | 0 | -27.6742 | 0 | 1 | -4.426 | -134.648
| 15.7333 | 6.1219 | 0 | 502 | 471.93 | 100.2 | -2.0453 | 0 | -27.6762 | 0 | 1 | -4.4262 | -134.653
| 15.7354 | 6.1214 | 0 | 502.0625 | 471.99 | 100.2 | -2.0453 | 0 | -27.6782 | 0 | 1 | -4.4263 | -134.658
| 15.7375 | 6.1212 | 0 | 502.125 | 472.05 | 100.2 | -2.0453 | 0 | -27.6802 | 0 | 1 | -4.4265 | -134.663
| 15.7396 | 6.1208 | 0 | 502.1875 | 472.12 | 100.2 | -2.0454 | 0 | -27.6822 | 0 | 1 | -4.4267 | -134.668
| 15.7417 | 6.1206 | 0 | 502.25 | 472.18 | 100.2 | -2.0454 | 0 | -27.6846 | 0 | 1 | -4.4269 | -134.674
| 15.7438 | 6.1202 | 0 | 502.3125 | 472.24 | 100.2 | -2.0455 | 0 | -27.6866 | 0 | 1 | -4.427 | -134.679
| 15.7458 | 6.12 | 0 | 502.375 | 472.3 | 100.2 | -2.0455 | 0 | -27.6886 | 0 | 1 | -4.4272 | -134.684
| 15.7479 | 6.1195 | 0 | 502.4375 | 472.37 | 100.2 | -2.0455 | 0 | -27.6906 | 0 | 1 | -4.4274 | -134.689
| 15.75 | 6.1193 | 0 | 502.5 | 472.43 | 100.2 | -2.0456 | 0 | -27.6926 | 0 | 1 | -4.4275 | -134.694
| 15.7521 | 6.1189 | 0 | 502.5625 | 472.49 | 100.2 | -2.0456 | 0 | -27.6947 | 0 | 1 | -4.4277 | -134.699
| 15.7542 | 6.1187 | 0 | 502.625 | 472.55 | 100.2 | -2.0456 | 0 | -27.6967 | 0 | 1 | -4.4278 | -134.704
| 15.7562 | 6.1183 | 0 | 502.6875 | 472.61 | 100.2 | -2.0457 | 0 | -27.6987 | 0 | 1 | -4.428 | -134.709
| 15.7583 | 6.1181 | 0 | 502.75 | 472.68 | 100.2 | -2.0457 | 0 | -27.7007 | 0 | 1 | -4.4282 | -134.714
| 15.7604 | 6.1177 | 0 | 502.8125 | 472.74 | 100.2 | -2.0457 | 0 | -27.7027 | 0 | 1 | -4.4283 | -134.719
| 15.7625 | 6.1174 | 0 | 502.875 | 472.8 | 100.2 | -2.0458 | 0 | -27.7047 | 0 | 1 | -4.4285 | -134.724
| 15.7646 | 6.117 | 0 | 502.9375 | 472.87 | 100.2 | -2.0458 | 0 | -27.7067 | 0 | 1 | -4.4287 | -134.729
| 15.7667 | 6.1168 | 0 | 503 | 472.93 | 100.2 | -2.0459 | 0 | -27.7091 | 0 | 1 | -4.4289 | -134.735
| 15.7688 | 6.1164 | 0 | 503.0625 | 472.99 | 100.2 | -2.0459 | 0 | -27.7111 | 0 | 1 | -4.429 | -134.74
| 15.7708 | 6.1162 | 0 | 503.125 | 473.05 | 100.2 | -2.0459 | 0 | -27.7132 | 0 | 1 | -4.4292 | -134.745
| 15.7729 | 6.1158 | 0 | 503.1875 | 473.11 | 100.2 | -2.046 | 0 | -27.7152 | 0 | 1 | -4.4294 | -134.75
| 15.775 | 6.1156 | 0 | 503.25 | 473.17 | 100.2 | -2.046 | 0 | -27.7172 | 0 | 1 | -4.4295 | -134.755
| 15.7771 | 6.1151 | 0 | 503.3125 | 473.23 | 100.2 | -2.046 | 0 | -27.7196 | 0 | 1 | -4.4297 | -134.761
| 15.7792 | 6.1149 | 0 | 503.375 | 473.3 | 100.2 | -2.0461 | 0 | -27.7216 | 0 | 1 | -4.4299 | -134.766
| 15.7812 | 6.1145 | 0 | 503.4375 | 473.36 | 100.2 | -2.0461 | 0 | -27.7236 | 0 | 1 | -4.4301 | -134.771
| 15.7833 | 6.1143 | 0 | 503.5 | 473.42 | 100.2 | -2.0462 | 0 | -27.7256 | 0 | 1 | -4.4302 | -134.776
| 15.7854 | 6.1139 | 0 | 503.5625 | 473.48 | 100.2 | -2.0462 | 0 | -27.7276 | 0 | 1 | -4.4304 | -134.781
| 15.7875 | 6.1137 | 0 | 503.625 | 473.55 | 100.2 | -2.0462 | 0 | -27.73 | 0 | 1 | -4.4306 | -134.787
| 15.7896 | 6.1132 | 0 | 503.6875 | 473.61 | 100.2 | -2.0463 | 0 | -27.7321 | 0 | 1 | -4.4307 | -134.792
| 15.7917 | 6.113 | 0 | 503.75 | 473.68 | 100.2 | -2.0463 | 0 | -27.7341 | 0 | 1 | -4.4309 | -134.797
| 15.7937 | 6.1126 | 0 | 503.8125 | 473.74 | 100.2 | -2.0463 | 0 | -27.7361 | 0 | 1 | -4.4311 | -134.802
| 15.7958 | 6.1124 | 0 | 503.875 | 473.8 | 100.2 | -2.0464 | 0 | -27.7381 | 0 | 1 | -4.4312 | -134.807
| 15.7979 | 6.112 | 0 | 503.9375 | 473.86 | 100.2 | -2.0464 | 0 | -27.7401 | 0 | 1 | -4.4314 | -134.812
| 15.8 | 6.1118 | 0 | 504 | 473.92 | 100.2 | -2.0464 | 0 | -27.7421 | 0 | 1 | -4.4316 | -134.817
| 15.8021 | 6.1113 | 0 | 504.0625 | 473.99 | 100.2 | -2.0465 | 0 | -27.7445 | 0 | 1 | -4.4318 | -134.823
| 15.8042 | 6.1111 | 0 | 504.125 | 474.05 | 100.2 | -2.0465 | 0 | -27.7466 | 0 | 1 | -4.4319 | -134.828
| 15.8063 | 6.1107 | 0 | 504.1875 | 474.11 | 100.2 | -2.0466 | 0 | -27.7486 | 0 | 1 | -4.4321 | -134.833
| 15.8083 | 6.1105 | 0 | 504.25 | 474.17 | 100.2 | -2.0466 | 0 | -27.7506 | 0 | 1 | -4.4323 | -134.838
| 15.8104 | 6.1101 | 0 | 504.3125 | 474.23 | 100.2 | -2.0466 | 0 | -27.7526 | 0 | 1 | -4.4324 | -134.843
| 15.8125 | 6.1099 | 0 | 504.375 | 474.3 | 100.2 | -2.0467 | 0 | -27.755 | 0 | 1 | -4.4326 | -134.849
| 15.8146 | 6.1095 | 0 | 504.4375 | 474.36 | 100.2 | -2.0467 | 0 | -27.757 | 0 | 1 | -4.4328 | -134.854
| 15.8167 | 6.1092 | 0 | 504.5 | 474.42 | 100.2 | -2.0468 | 0 | -27.759 | 0 | 1 | -4.4329 | -134.859
| 15.8187 | 6.1088 | 0 | 504.5625 | 474.48 | 100.2 | -2.0468 | 0 | -27.761 | 0 | 1 | -4.4331 | -134.864
| 15.8208 | 6.1086 | 0 | 504.625 | 474.54 | 100.2 | -2.0468 | 0 | -27.7634 | 0 | 1 | -4.4333 | -134.87
| 15.8229 | 6.1082 | 0 | 504.6875 | 474.6 | 100.2 | -2.0469 | 0 | -27.7655 | 0 | 1 | -4.4335 | -134.875
| 15.825 | 6.108 | 0 | 504.75 | 474.67 | 100.2 | -2.0469 | 0 | -27.7675 | 0 | 1 | -4.4336 | -134.88
| 15.8271 | 6.1076 | 0 | 504.8125 | 474.73 | 100.2 | -2.0469 | 0 | -27.7695 | 0 | 1 | -4.4338 | -134.885
| 15.8292 | 6.1074 | 0 | 504.875 | 474.79 | 100.2 | -2.047 | 0 | -27.7719 | 0 | 1 | -4.434 | -134.891
| 15.8313 | 6.1069 | 0 | 504.9375 | 474.85 | 100.2 | -2.047 | 0 | -27.7739 | 0 | 1 | -4.4342 | -134.896
| 15.8333 | 6.1067 | 0 | 505 | 474.91 | 100.2 | -2.0471 | 0 | -27.7763 | 0 | 1 | -4.4344 | -134.902
| 15.8354 | 6.1063 | 0 | 505.0625 | 474.98 | 100.2 | -2.0471 | 0 | -27.7783 | 0 | 1 | -4.4345 | -134.907
| 15.8375 | 6.1061 | 0 | 505.125 | 475.04 | 100.2 | -2.0471 | 0 | -27.7804 | 0 | 1 | -4.4347 | -134.912
| 15.8396 | 6.1057 | 0 | 505.1875 | 475.1 | 100.2 | -2.0472 | 0 | -27.7827 | 0 | 1 | -4.4349 | -134.918
| 15.8417 | 6.1055 | 0 | 505.25 | 475.16 | 100.2 | -2.0472 | 0 | -27.7848 | 0 | 1 | -4.435 | -134.923
| 15.8438 | 6.105 | 0 | 505.3125 | 475.22 | 100.2 | -2.0473 | 0 | -27.7872 | 0 | 1 | -4.4352 | -134.929
| 15.8458 | 6.1048 | 0 | 505.375 | 475.28 | 100.2 | -2.0473 | 0 | -27.7892 | 0 | 1 | -4.4354 | -134.934
| 15.8479 | 6.1044 | 0 | 505.4375 | 475.35 | 100.2 | -2.0474 | 0 | -27.7916 | 0 | 1 | -4.4356 | -134.94
| 15.85 | 6.1042 | 0 | 505.5 | 475.41 | 100.2 | -2.0474 | 0 | -27.7936 | 0 | 1 | -4.4358 | -134.945
| 15.8521 | 6.1038 | 0 | 505.5625 | 475.47 | 100.2 | -2.0474 | 0 | -27.796 | 0 | 1 | -4.436 | -134.951
| 15.8542 | 6.1036 | 0 | 505.625 | 475.54 | 100.2 | -2.0475 | 0 | -27.798 | 0 | 1 | -4.4361 | -134.956
| 15.8562 | 6.1032 | 0 | 505.6875 | 475.6 | 100.2 | -2.0475 | 0 | -27.8004 | 0 | 1 | -4.4363 | -134.962
| 15.8583 | 6.1029 | 0 | 505.75 | 475.66 | 100.2 | -2.0476 | 0 | -27.8024 | 0 | 1 | -4.4365 | -134.967
| 15.8604 | 6.1025 | 0 | 505.8125 | 475.73 | 100.2 | -2.0476 | 0 | -27.8045 | 0 | 1 | -4.4367 | -134.972
| 15.8625 | 6.1023 | 0 | 505.875 | 475.79 | 100.2 | -2.0476 | 0 | -27.8069 | 0 | 1 | -4.4369 | -134.978
| 15.8646 | 6.1019 | 0 | 505.9375 | 475.85 | 100.2 | -2.0477 | 0 | -27.8089 | 0 | 1 | -4.437 | -134.983
| 15.8667 | 6.1017 | 0 | 506 | 475.91 | 100.2 | -2.0477 | 0 | -27.8113 | 0 | 1 | -4.4372 | -134.989
| 15.8688 | 6.1013 | 0 | 506.0625 | 475.97 | 100.2 | -2.0478 | 0 | -27.8133 | 0 | 1 | -4.4374 | -134.994
| 15.8708 | 6.1011 | 0 | 506.125 | 476.03 | 100.2 | -2.0478 | 0 | -27.8153 | 0 | 1 | -4.4375 | -134.999
| 15.8729 | 6.1006 | 0 | 506.1875 | 476.09 | 100.2 | -2.0478 | 0 | -27.8173 | 0 | 1 | -4.4377 | -135.004
| 15.875 | 6.1004 | 0 | 506.25 | 476.16 | 100.2 | -2.0479 | 0 | -27.8194 | 0 | 1 | -4.4379 | -135.009
| 15.8771 | 6.1 | 0 | 506.3125 | 476.22 | 100.2 | -2.0479 | 0 | -27.8218 | 0 | 1 | -4.4381 | -135.015
| 15.8792 | 6.0998 | 0 | 506.375 | 476.28 | 100.2 | -2.048 | 0 | -27.8238 | 0 | 1 | -4.4382 | -135.02
| 15.8812 | 6.0994 | 0 | 506.4375 | 476.34 | 100.2 | -2.048 | 0 | -27.8258 | 0 | 1 | -4.4384 | -135.025
| 15.8833 | 6.0992 | 0 | 506.5 | 476.41 | 100.2 | -2.048 | 0 | -27.8282 | 0 | 1 | -4.4386 | -135.031
| 15.8854 | 6.0987 | 0 | 506.5625 | 476.47 | 100.2 | -2.0481 | 0 | -27.8303 | 0 | 1 | -4.4388 | -135.036
| 15.8875 | 6.0985 | 0 | 506.625 | 476.53 | 100.2 | -2.0481 | 0 | -27.8323 | 0 | 1 | -4.4389 | -135.041
| 15.8896 | 6.0981 | 0 | 506.6875 | 476.59 | 100.2 | -2.0481 | 0 | -27.8343 | 0 | 1 | -4.4391 | -135.046
| 15.8917 | 6.0979 | 0 | 506.75 | 476.65 | 100.2 | -2.0482 | 0 | -27.8367 | 0 | 1 | -4.4393 | -135.052
| 15.8938 | 6.0975 | 0 | 506.8125 | 476.72 | 100.2 | -2.0482 | 0 | -27.8387 | 0 | 1 | -4.4395 | -135.057
| 15.8958 | 6.0973 | 0 | 506.875 | 476.78 | 100.2 | -2.0483 | 0 | -27.8407 | 0 | 1 | -4.4396 | -135.062
| 15.8979 | 6.0968 | 0 | 506.9375 | 476.84 | 100.2 | -2.0483 | 0 | -27.8428 | 0 | 1 | -4.4398 | -135.067
| 15.9 | 6.0966 | 0 | 507 | 476.9 | 100.2 | -2.0484 | 0 | -27.8452 | 0 | 1 | -4.44 | -135.073
| 15.9021 | 6.0962 | 0 | 507.0625 | 476.96 | 100.2 | -2.0484 | 0 | -27.8472 | 0 | 1 | -4.4401 | -135.078
| 15.9042 | 6.096 | 0 | 507.125 | 477.03 | 100.2 | -2.0484 | 0 | -27.8492 | 0 | 1 | -4.4403 | -135.083
| 15.9062 | 6.0956 | 0 | 507.1875 | 477.09 | 100.2 | -2.0485 | 0 | -27.8512 | 0 | 1 | -4.4405 | -135.088
| 15.9083 | 6.0954 | 0 | 507.25 | 477.15 | 100.2 | -2.0485 | 0 | -27.8536 | 0 | 1 | -4.4407 | -135.094
| 15.9104 | 6.095 | 0 | 507.3125 | 477.21 | 100.2 | -2.0485 | 0 | -27.8557 | 0 | 1 | -4.4408 | -135.099
| 15.9125 | 6.0947 | 0 | 507.375 | 477.27 | 100.2 | -2.0486 | 0 | -27.8577 | 0 | 1 | -4.441 | -135.104
| 15.9146 | 6.0943 | 0 | 507.4375 | 477.34 | 100.2 | -2.0486 | 0 | -27.8601 | 0 | 1 | -4.4412 | -135.11
| 15.9167 | 6.0941 | 0 | 507.5 | 477.4 | 100.2 | -2.0487 | 0 | -27.8621 | 0 | 1 | -4.4414 | -135.115
| 15.9187 | 6.0937 | 0 | 507.5625 | 477.46 | 100.2 | -2.0487 | 0 | -27.8642 | 0 | 1 | -4.4415 | -135.12
| 15.9208 | 6.0935 | 0 | 507.625 | 477.52 | 100.2 | -2.0487 | 0 | -27.8666 | 0 | 1 | -4.4417 | -135.126
| 15.9229 | 6.0931 | 0 | 507.6875 | 477.59 | 100.2 | -2.0488 | 0 | -27.8686 | 0 | 1 | -4.4419 | -135.131
| 15.925 | 6.0929 | 0 | 507.75 | 477.65 | 100.2 | -2.0488 | 0 | -27.871 | 0 | 1 | -4.4421 | -135.137
| 15.9271 | 6.0926 | 0 | 507.8125 | 477.71 | 100.2 | -2.0489 | 0 | -27.873 | 0 | 1 | -4.4422 | -135.142
| 15.9292 | 6.0922 | 0 | 507.875 | 477.78 | 100.2 | -2.0489 | 0 | -27.8751 | 0 | 1 | -4.4424 | -135.147
| 15.9313 | 6.092 | 0 | 507.9375 | 477.84 | 100.2 | -2.0489 | 0 | -27.8775 | 0 | 1 | -4.4426 | -135.153
| 15.9333 | 6.0916 | 0 | 508 | 477.9 | 100.2 | -2.049 | 0 | -27.8795 | 0 | 1 | -4.4428 | -135.158
| 15.9354 | 6.0914 | 0 | 508.0625 | 477.96 | 100.2 | -2.049 | 0 | -27.8815 | 0 | 1 | -4.4429 | -135.163
| 15.9375 | 6.091 | 0 | 508.125 | 478.02 | 100.2 | -2.0491 | 0 | -27.8839 | 0 | 1 | -4.4431 | -135.169
| 15.9396 | 6.0908 | 0 | 508.1875 | 478.08 | 100.2 | -2.0491 | 0 | -27.8859 | 0 | 1 | -4.4433 | -135.174
| 15.9417 | 6.0903 | 0 | 508.25 | 478.14 | 100.2 | -2.0492 | 0 | -27.8883 | 0 | 1 | -4.4435 | -135.18
| 15.9437 | 6.0901 | 0 | 508.3125 | 478.21 | 100.2 | -2.0492 | 0 | -27.8904 | 0 | 1 | -4.4437 | -135.185
| 15.9458 | 6.0897 | 0 | 508.375 | 478.27 | 100.2 | -2.0492 | 0 | -27.8924 | 0 | 1 | -4.4438 | -135.19
| 15.9479 | 6.0895 | 0 | 508.4375 | 478.33 | 100.2 | -2.0493 | 0 | -27.8948 | 0 | 1 | -4.444 | -135.196
| 15.95 | 6.0891 | 0 | 508.5 | 478.39 | 100.2 | -2.0493 | 0 | -27.8968 | 0 | 1 | -4.4442 | -135.201
| 15.9521 | 6.0889 | 0 | 508.5625 | 478.46 | 100.2 | -2.0493 | 0 | -27.8989 | 0 | 1 | -4.4443 | -135.206
| 15.9542 | 6.0884 | 0 | 508.625 | 478.52 | 100.2 | -2.0494 | 0 | -27.9013 | 0 | 1 | -4.4445 | -135.212
| 15.9563 | 6.0882 | 0 | 508.6875 | 478.58 | 100.2 | -2.0494 | 0 | -27.9033 | 0 | 1 | -4.4447 | -135.217
| 15.9583 | 6.0878 | 0 | 508.75 | 478.64 | 100.2 | -2.0495 | 0 | -27.9057 | 0 | 1 | -4.4449 | -135.223
| 15.9604 | 6.0876 | 0 | 508.8125 | 478.7 | 100.2 | -2.0495 | 0 | -27.9077 | 0 | 1 | -4.4451 | -135.228
| 15.9625 | 6.0872 | 0 | 508.875 | 478.76 | 100.2 | -2.0496 | 0 | -27.9101 | 0 | 1 | -4.4453 | -135.234
| 15.9646 | 6.087 | 0 | 508.9375 | 478.82 | 100.2 | -2.0496 | 0 | -27.9122 | 0 | 1 | -4.4454 | -135.239
| 15.9667 | 6.0866 | 0 | 509 | 478.89 | 100.2 | -2.0496 | 0 | -27.9146 | 0 | 1 | -4.4456 | -135.245
| 15.9688 | 6.0863 | 0 | 509.0625 | 478.95 | 100.2 | -2.0497 | 0 | -27.9166 | 0 | 1 | -4.4458 | -135.25
| 15.9708 | 6.0859 | 0 | 509.125 | 479.01 | 100.2 | -2.0497 | 0 | -27.919 | 0 | 1 | -4.446 | -135.256
| 15.9729 | 6.0857 | 0 | 509.1875 | 479.08 | 100.2 | -2.0498 | 0 | -27.9211 | 0 | 1 | -4.4462 | -135.261
| 15.975 | 6.0853 | 0 | 509.25 | 479.14 | 100.2 | -2.0498 | 0 | -27.9235 | 0 | 1 | -4.4464 | -135.267
| 15.9771 | 6.0851 | 0 | 509.3125 | 479.2 | 100.2 | -2.0498 | 0 | -27.9255 | 0 | 1 | -4.4465 | -135.272
| 15.9792 | 6.0847 | 0 | 509.375 | 479.26 | 100.2 | -2.0499 | 0 | -27.9279 | 0 | 1 | -4.4467 | -135.278
| 15.9812 | 6.0845 | 0 | 509.4375 | 479.33 | 100.2 | -2.0499 | 0 | -27.9299 | 0 | 1 | -4.4469 | -135.283
| 15.9833 | 6.0842 | 0 | 509.5 | 479.39 | 100.2 | -2.05 | 0 | -27.9323 | 0 | 1 | -4.4471 | -135.289
| 15.9854 | 6.0838 | 0 | 509.5625 | 479.45 | 100.2 | -2.05 | 0 | -27.9344 | 0 | 1 | -4.4472 | -135.294
| 15.9875 | 6.0836 | 0 | 509.625 | 479.51 | 100.2 | -2.0501 | 0 | -27.9368 | 0 | 1 | -4.4474 | -135.3
| 15.9896 | 6.0832 | 0 | 509.6875 | 479.58 | 100.2 | -2.0501 | 0 | -27.9388 | 0 | 1 | -4.4476 | -135.305
| 15.9917 | 6.083 | 0 | 509.75 | 479.64 | 100.2 | -2.0502 | 0 | -27.9412 | 0 | 1 | -4.4478 | -135.311
| 15.9938 | 6.0826 | 0 | 509.8125 | 479.7 | 100.2 | -2.0502 | 0 | -27.9432 | 0 | 1 | -4.448 | -135.316
| 15.9958 | 6.0824 | 0 | 509.875 | 479.76 | 100.2 | -2.0502 | 0 | -27.9457 | 0 | 1 | -4.4482 | -135.322
| 15.9979 | 6.0819 | 0 | 509.9375 | 479.82 | 100.2 | -2.0503 | 0 | -27.9477 | 0 | 1 | -4.4483 | -135.327
| 16 | 6.0817 | 0 | 510 | 479.88 | 100.2 | -2.0503 | 0 | -27.9501 | 0 | 1 | -4.4485 | -135.333
| 16.0021 | 6.0813 | 0 | 510.0625 | 479.95 | 100.2 | -2.0504 | 0 | -27.9521 | 0 | 1 | -4.4487 | -135.338
| 16.0042 | 6.0811 | 0 | 510.125 | 480.01 | 100.2 | -2.0504 | 0 | -27.9545 | 0 | 1 | -4.4489 | -135.344
| 16.0063 | 6.0807 | 0 | 510.1875 | 480.07 | 100.2 | -2.0504 | 0 | -27.9566 | 0 | 1 | -4.449 | -135.349
| 16.0083 | 6.0805 | 0 | 510.25 | 480.13 | 100.2 | -2.0505 | 0 | -27.959 | 0 | 1 | -4.4492 | -135.355
| 16.0104 | 6.08 | 0 | 510.3125 | 480.19 | 100.2 | -2.0505 | 0 | -27.961 | 0 | 1 | -4.4494 | -135.36
| 16.0125 | 6.0798 | 0 | 510.375 | 480.26 | 100.2 | -2.0506 | 0 | -27.9634 | 0 | 1 | -4.4496 | -135.366
| 16.0146 | 6.0794 | 0 | 510.4375 | 480.32 | 100.2 | -2.0506 | 0 | -27.9655 | 0 | 1 | -4.4498 | -135.371
| 16.0167 | 6.0792 | 0 | 510.5 | 480.38 | 100.2 | -2.0506 | 0 | -27.9675 | 0 | 1 | -4.4499 | -135.376
| 16.0188 | 6.0788 | 0 | 510.5625 | 480.45 | 100.2 | -2.0507 | 0 | -27.9699 | 0 | 1 | -4.4501 | -135.382
| 16.0208 | 6.0786 | 0 | 510.625 | 480.51 | 100.2 | -2.0507 | 0 | -27.9719 | 0 | 1 | -4.4503 | -135.387
| 16.0229 | 6.0781 | 0 | 510.6875 | 480.57 | 100.2 | -2.0508 | 0 | -27.9744 | 0 | 1 | -4.4505 | -135.393
| 16.025 | 6.0779 | 0 | 510.75 | 480.63 | 100.2 | -2.0508 | 0 | -27.9764 | 0 | 1 | -4.4507 | -135.398
| 16.0271 | 6.0775 | 0 | 510.8125 | 480.69 | 100.2 | -2.0509 | 0 | -27.9788 | 0 | 1 | -4.4509 | -135.404
| 16.0292 | 6.0773 | 0 | 510.875 | 480.75 | 100.2 | -2.0509 | 0 | -27.9808 | 0 | 1 | -4.451 | -135.409
| 16.0312 | 6.0769 | 0 | 510.9375 | 480.82 | 100.2 | -2.0509 | 0 | -27.9833 | 0 | 1 | -4.4512 | -135.415
| 16.0333 | 6.0767 | 0 | 511 | 480.88 | 100.2 | -2.051 | 0 | -27.9853 | 0 | 1 | -4.4514 | -135.42
| 16.0354 | 6.0763 | 0 | 511.0625 | 480.94 | 100.2 | -2.051 | 0 | -27.9877 | 0 | 1 | -4.4516 | -135.426
| 16.0375 | 6.076 | 0 | 511.125 | 481 | 100.2 | -2.0511 | 0 | -27.9897 | 0 | 1 | -4.4517 | -135.431
| 16.0396 | 6.0756 | 0 | 511.1875 | 481.07 | 100.2 | -2.0511 | 0 | -27.9922 | 0 | 1 | -4.4519 | -135.437
| 16.0417 | 6.0754 | 0 | 511.25 | 481.13 | 100.2 | -2.0511 | 0 | -27.9942 | 0 | 1 | -4.4521 | -135.442
| 16.0437 | 6.075 | 0 | 511.3125 | 481.19 | 100.2 | -2.0512 | 0 | -27.9962 | 0 | 1 | -4.4523 | -135.447
| 16.0458 | 6.0748 | 0 | 511.375 | 481.26 | 100.2 | -2.0512 | 0 | -27.9986 | 0 | 1 | -4.4525 | -135.453
| 16.0479 | 6.0746 | 0 | 511.4375 | 481.32 | 100.2 | -2.0513 | 0 | -28.0007 | 0 | 1 | -4.4526 | -135.458
| 16.05 | 6.0742 | 0 | 511.5 | 481.38 | 100.2 | -2.0513 | 0 | -28.0031 | 0 | 1 | -4.4528 | -135.464
| 16.0521 | 6.0739 | 0 | 511.5625 | 481.44 | 100.2 | -2.0514 | 0 | -28.0051 | 0 | 1 | -4.453 | -135.469
| 16.0542 | 6.0735 | 0 | 511.625 | 481.5 | 100.2 | -2.0514 | 0 | -28.0075 | 0 | 1 | -4.4532 | -135.475
| 16.0562 | 6.0733 | 0 | 511.6875 | 481.56 | 100.2 | -2.0514 | 0 | -28.0096 | 0 | 1 | -4.4534 | -135.48
| 16.0583 | 6.0729 | 0 | 511.75 | 481.63 | 100.2 | -2.0515 | 0 | -28.0116 | 0 | 1 | -4.4535 | -135.485
| 16.0604 | 6.0727 | 0 | 511.8125 | 481.69 | 100.2 | -2.0515 | 0 | -28.014 | 0 | 1 | -4.4537 | -135.491
| 16.0625 | 6.0723 | 0 | 511.875 | 481.75 | 100.2 | -2.0516 | 0 | -28.0161 | 0 | 1 | -4.4539 | -135.496
| 16.0646 | 6.0721 | 0 | 511.9375 | 481.81 | 100.2 | -2.0516 | 0 | -28.0185 | 0 | 1 | -4.4541 | -135.502
| 16.0667 | 6.0716 | 0 | 512 | 481.88 | 100.2 | -2.0516 | 0 | -28.0205 | 0 | 1 | -4.4542 | -135.507
| 16.0688 | 6.0714 | 0 | 512.0625 | 481.94 | 100.2 | -2.0517 | 0 | -28.0229 | 0 | 1 | -4.4544 | -135.513
| 16.0708 | 6.071 | 0 | 512.125 | 482 | 100.2 | -2.0517 | 0 | -28.0253 | 0 | 1 | -4.4546 | -135.519
| 16.0729 | 6.0708 | 0 | 512.1875 | 482.06 | 100.2 | -2.0518 | 0 | -28.0274 | 0 | 1 | -4.4548 | -135.524
| 16.075 | 6.0704 | 0 | 512.25 | 482.12 | 100.2 | -2.0518 | 0 | -28.0298 | 0 | 1 | -4.455 | -135.53
| 16.0771 | 6.0702 | 0 | 512.3125 | 482.18 | 100.2 | -2.0519 | 0 | -28.0318 | 0 | 1 | -4.4552 | -135.535
| 16.0792 | 6.07 | 0 | 512.375 | 482.24 | 100.2 | -2.0519 | 0 | -28.0342 | 0 | 1 | -4.4554 | -135.541
| 16.0813 | 6.0695 | 0 | 512.4375 | 482.31 | 100.2 | -2.0519 | 0 | -28.0363 | 0 | 1 | -4.4555 | -135.546
| 16.0833 | 6.0693 | 0 | 512.5 | 482.37 | 100.2 | -2.052 | 0 | -28.0387 | 0 | 1 | -4.4557 | -135.552
| 16.0854 | 6.0689 | 0 | 512.5625 | 482.43 | 100.2 | -2.052 | 0 | -28.0407 | 0 | 1 | -4.4559 | -135.557
| 16.0875 | 6.0687 | 0 | 512.625 | 482.5 | 100.2 | -2.0521 | 0 | -28.0432 | 0 | 1 | -4.4561 | -135.563
| 16.0896 | 6.0683 | 0 | 512.6875 | 482.56 | 100.2 | -2.0521 | 0 | -28.0452 | 0 | 1 | -4.4562 | -135.568
| 16.0917 | 6.0681 | 0 | 512.75 | 482.62 | 100.2 | -2.0522 | 0 | -28.0476 | 0 | 1 | -4.4564 | -135.574
| 16.0938 | 6.0676 | 0 | 512.8125 | 482.68 | 100.2 | -2.0522 | 0 | -28.05 | 0 | 1 | -4.4566 | -135.58
| 16.0958 | 6.0674 | 0 | 512.875 | 482.74 | 100.2 | -2.0522 | 0 | -28.0521 | 0 | 1 | -4.4568 | -135.585
| 16.0979 | 6.0672 | 0 | 512.9375 | 482.8 | 100.2 | -2.0523 | 0 | -28.0545 | 0 | 1 | -4.457 | -135.591
| 16.1 | 6.0668 | 0 | 513 | 482.87 | 100.2 | -2.0524 | 0 | -28.0569 | 0 | 1 | -4.4572 | -135.597
| 16.1021 | 6.0666 | 0 | 513.0625 | 482.93 | 100.2 | -2.0524 | 0 | -28.0589 | 0 | 1 | -4.4574 | -135.602
| 16.1042 | 6.0662 | 0 | 513.125 | 482.99 | 100.2 | -2.0524 | 0 | -28.0614 | 0 | 1 | -4.4576 | -135.608
| 16.1062 | 6.066 | 0 | 513.1875 | 483.05 | 100.2 | -2.0525 | 0 | -28.0634 | 0 | 1 | -4.4577 | -135.613
| 16.1083 | 6.0655 | 0 | 513.25 | 483.12 | 100.2 | -2.0525 | 0 | -28.0658 | 0 | 1 | -4.4579 | -135.619
| 16.1104 | 6.0653 | 0 | 513.3125 | 483.18 | 100.2 | -2.0526 | 0 | -28.0682 | 0 | 1 | -4.4581 | -135.625
| 16.1125 | 6.0649 | 0 | 513.375 | 483.24 | 100.2 | -2.0526 | 0 | -28.0703 | 0 | 1 | -4.4583 | -135.63
| 16.1146 | 6.0647 | 0 | 513.4375 | 483.3 | 100.2 | -2.0527 | 0 | -28.0727 | 0 | 1 | -4.4585 | -135.636
| 16.1167 | 6.0645 | 0 | 513.5 | 483.36 | 100.2 | -2.0527 | 0 | -28.0751 | 0 | 1 | -4.4587 | -135.642
| 16.1187 | 6.0641 | 0 | 513.5625 | 483.42 | 100.2 | -2.0527 | 0 | -28.0772 | 0 | 1 | -4.4588 | -135.647
| 16.1208 | 6.0639 | 0 | 513.625 | 483.49 | 100.2 | -2.0528 | 0 | -28.0796 | 0 | 1 | -4.459 | -135.653
| 16.1229 | 6.0634 | 0 | 513.6875 | 483.55 | 100.2 | -2.0528 | 0 | -28.0816 | 0 | 1 | -4.4592 | -135.658
| 16.125 | 6.0632 | 0 | 513.75 | 483.61 | 100.2 | -2.0529 | 0 | -28.084 | 0 | 1 | -4.4594 | -135.664
| 16.1271 | 6.063 | 0 | 513.8125 | 483.67 | 100.2 | -2.0529 | 0 | -28.0865 | 0 | 1 | -4.4596 | -135.67
| 16.1292 | 6.0626 | 0 | 513.875 | 483.74 | 100.2 | -2.053 | 0 | -28.0885 | 0 | 1 | -4.4598 | -135.675
| 16.1313 | 6.0624 | 0 | 513.9375 | 483.8 | 100.2 | -2.053 | 0 | -28.0909 | 0 | 1 | -4.46 | -135.681
| 16.1333 | 6.0622 | 0 | 514 | 483.86 | 100.2 | -2.053 | 0 | -28.093 | 0 | 1 | -4.4601 | -135.686
| 16.1354 | 6.0618 | 0 | 514.0625 | 483.93 | 100.2 | -2.0531 | 0 | -28.095 | 0 | 1 | -4.4603 | -135.691
| 16.1375 | 6.0615 | 0 | 514.125 | 483.99 | 100.2 | -2.0531 | 0 | -28.0974 | 0 | 1 | -4.4605 | -135.697
| 16.1396 | 6.0613 | 0 | 514.1875 | 484.05 | 100.2 | -2.0532 | 0 | -28.0995 | 0 | 1 | -4.4607 | -135.702
| 16.1417 | 6.0609 | 0 | 514.25 | 484.11 | 100.2 | -2.0532 | 0 | -28.1019 | 0 | 1 | -4.4609 | -135.708
| 16.1438 | 6.0607 | 0 | 514.3125 | 484.17 | 100.2 | -2.0532 | 0 | -28.1039 | 0 | 1 | -4.461 | -135.713
| 16.1458 | 6.0605 | 0 | 514.375 | 484.23 | 100.2 | -2.0533 | 0 | -28.1064 | 0 | 1 | -4.4612 | -135.719
| 16.1479 | 6.0601 | 0 | 514.4375 | 484.29 | 100.2 | -2.0533 | 0 | -28.1088 | 0 | 1 | -4.4614 | -135.725
| 16.15 | 6.0599 | 0 | 514.5 | 484.36 | 100.2 | -2.0534 | 0 | -28.1108 | 0 | 1 | -4.4616 | -135.73
| 16.1521 | 6.0597 | 0 | 514.5625 | 484.42 | 100.2 | -2.0534 | 0 | -28.1133 | 0 | 1 | -4.4618 | -135.736
| 16.1542 | 6.0592 | 0 | 514.625 | 484.48 | 100.2 | -2.0535 | 0 | -28.1153 | 0 | 1 | -4.4619 | -135.741
| 16.1562 | 6.059 | 0 | 514.6875 | 484.55 | 100.2 | -2.0535 | 0 | -28.1177 | 0 | 1 | -4.4621 | -135.747
| 16.1583 | 6.0588 | 0 | 514.75 | 484.61 | 100.2 | -2.0536 | 0 | -28.1201 | 0 | 1 | -4.4623 | -135.753
| 16.1604 | 6.0584 | 0 | 514.8125 | 484.67 | 100.2 | -2.0536 | 0 | -28.1222 | 0 | 1 | -4.4625 | -135.758
| 16.1625 | 6.0582 | 0 | 514.875 | 484.73 | 100.2 | -2.0536 | 0 | -28.1246 | 0 | 1 | -4.4627 | -135.764
| 16.1646 | 6.058 | 0 | 514.9375 | 484.79 | 100.2 | -2.0537 | 0 | -28.1266 | 0 | 1 | -4.4629 | -135.769
| 16.1667 | 6.0576 | 0 | 515 | 484.85 | 100.2 | -2.0537 | 0 | -28.1291 | 0 | 1 | -4.4631 | -135.775
| 16.1687 | 6.0573 | 0 | 515.0625 | 484.92 | 100.2 | -2.0538 | 0 | -28.1311 | 0 | 1 | -4.4632 | -135.78
| 16.1708 | 6.0571 | 0 | 515.125 | 484.98 | 100.2 | -2.0538 | 0 | -28.1335 | 0 | 1 | -4.4634 | -135.786
| 16.1729 | 6.0567 | 0 | 515.1875 | 485.04 | 100.2 | -2.0539 | 0 | -28.1356 | 0 | 1 | -4.4636 | -135.791
| 16.175 | 6.0565 | 0 | 515.25 | 485.1 | 100.2 | -2.0539 | 0 | -28.138 | 0 | 1 | -4.4638 | -135.797
| 16.1771 | 6.0563 | 0 | 515.3125 | 485.17 | 100.2 | -2.054 | 0 | -28.1405 | 0 | 1 | -4.464 | -135.803
| 16.1792 | 6.0561 | 0 | 515.375 | 485.23 | 100.2 | -2.054 | 0 | -28.1425 | 0 | 1 | -4.4641 | -135.808
| 16.1812 | 6.0557 | 0 | 515.4375 | 485.29 | 100.2 | -2.054 | 0 | -28.1449 | 0 | 1 | -4.4643 | -135.814
| 16.1833 | 6.0555 | 0 | 515.5 | 485.35 | 100.2 | -2.0541 | 0 | -28.147 | 0 | 1 | -4.4645 | -135.819
| 16.1854 | 6.0552 | 0 | 515.5625 | 485.42 | 100.2 | -2.0541 | 0 | -28.1494 | 0 | 1 | -4.4647 | -135.825
| 16.1875 | 6.0548 | 0 | 515.625 | 485.48 | 100.2 | -2.0542 | 0 | -28.1514 | 0 | 1 | -4.4649 | -135.83
| 16.1896 | 6.0546 | 0 | 515.6875 | 485.54 | 100.2 | -2.0542 | 0 | -28.1539 | 0 | 1 | -4.4651 | -135.836
| 16.1917 | 6.0544 | 0 | 515.75 | 485.6 | 100.2 | -2.0542 | 0 | -28.1559 | 0 | 1 | -4.4652 | -135.841
| 16.1938 | 6.054 | 0 | 515.8125 | 485.66 | 100.2 | -2.0543 | 0 | -28.1583 | 0 | 1 | -4.4654 | -135.847
| 16.1958 | 6.0538 | 0 | 515.875 | 485.72 | 100.2 | -2.0543 | 0 | -28.1607 | 0 | 1 | -4.4656 | -135.853
| 16.1979 | 6.0536 | 0 | 515.9375 | 485.79 | 100.2 | -2.0544 | 0 | -28.1628 | 0 | 1 | -4.4658 | -135.858
| 16.2 | 6.0534 | 0 | 516 | 485.85 | 100.2 | -2.0544 | 0 | -28.1652 | 0 | 1 | -4.466 | -135.864
| 16.2021 | 6.0529 | 0 | 516.0625 | 485.91 | 100.2 | -2.0545 | 0 | -28.1676 | 0 | 1 | -4.4662 | -135.87
| 16.2042 | 6.0527 | 0 | 516.125 | 485.98 | 100.2 | -2.0545 | 0 | -28.1701 | 0 | 1 | -4.4664 | -135.876
| 16.2063 | 6.0525 | 0 | 516.1875 | 486.04 | 100.2 | -2.0546 | 0 | -28.1721 | 0 | 1 | -4.4665 | -135.881
| 16.2083 | 6.0523 | 0 | 516.25 | 486.1 | 100.2 | -2.0546 | 0 | -28.1746 | 0 | 1 | -4.4667 | -135.887
| 16.2104 | 6.0519 | 0 | 516.3125 | 486.16 | 100.2 | -2.0547 | 0 | -28.177 | 0 | 1 | -4.4669 | -135.893
| 16.2125 | 6.0517 | 0 | 516.375 | 486.22 | 100.2 | -2.0547 | 0 | -28.1794 | 0 | 1 | -4.4671 | -135.899
| 16.2146 | 6.0515 | 0 | 516.4375 | 486.28 | 100.2 | -2.0548 | 0 | -28.1818 | 0 | 1 | -4.4673 | -135.905
| 16.2167 | 6.051 | 0 | 516.5 | 486.35 | 100.2 | -2.0548 | 0 | -28.1839 | 0 | 1 | -4.4675 | -135.91
| 16.2188 | 6.0508 | 0 | 516.5625 | 486.41 | 100.2 | -2.0548 | 0 | -28.1863 | 0 | 1 | -4.4677 | -135.916
| 16.2208 | 6.0506 | 0 | 516.625 | 486.47 | 100.2 | -2.0549 | 0 | -28.1887 | 0 | 1 | -4.4679 | -135.922
| 16.2229 | 6.0504 | 0 | 516.6875 | 486.53 | 100.2 | -2.0549 | 0 | -28.1912 | 0 | 1 | -4.4681 | -135.928
| 16.225 | 6.05 | 0 | 516.75 | 486.6 | 100.2 | -2.055 | 0 | -28.1936 | 0 | 1 | -4.4683 | -135.934
| 16.2271 | 6.0498 | 0 | 516.8125 | 486.66 | 100.2 | -2.055 | 0 | -28.1957 | 0 | 1 | -4.4684 | -135.939
| 16.2292 | 6.0496 | 0 | 516.875 | 486.72 | 100.2 | -2.0551 | 0 | -28.1981 | 0 | 1 | -4.4686 | -135.945
| 16.2312 | 6.0492 | 0 | 516.9375 | 486.78 | 100.2 | -2.0551 | 0 | -28.2005 | 0 | 1 | -4.4688 | -135.951
| 16.2333 | 6.0489 | 0 | 517 | 486.84 | 100.2 | -2.0552 | 0 | -28.2029 | 0 | 1 | -4.469 | -135.957
| 16.2354 | 6.0487 | 0 | 517.0625 | 486.9 | 100.2 | -2.0552 | 0 | -28.2053 | 0 | 1 | -4.4692 | -135.963
| 16.2375 | 6.0483 | 0 | 517.125 | 486.97 | 100.2 | -2.0553 | 0 | -28.2074 | 0 | 1 | -4.4694 | -135.968
| 16.2396 | 6.0481 | 0 | 517.1875 | 487.03 | 100.2 | -2.0553 | 0 | -28.2098 | 0 | 1 | -4.4696 | -135.974
| 16.2417 | 6.0479 | 0 | 517.25 | 487.09 | 100.2 | -2.0554 | 0 | -28.2123 | 0 | 1 | -4.4698 | -135.98
| 16.2437 | 6.0475 | 0 | 517.3125 | 487.16 | 100.2 | -2.0554 | 0 | -28.2147 | 0 | 1 | -4.47 | -135.986
| 16.2458 | 6.0473 | 0 | 517.375 | 487.22 | 100.2 | -2.0555 | 0 | -28.2171 | 0 | 1 | -4.4702 | -135.992
| 16.2479 | 6.047 | 0 | 517.4375 | 487.28 | 100.2 | -2.0555 | 0 | -28.2196 | 0 | 1 | -4.4704 | -135.998
| 16.25 | 6.0466 | 0 | 517.5 | 487.34 | 100.2 | -2.0555 | 0 | -28.2216 | 0 | 1 | -4.4705 | -136.003
| 16.2521 | 6.0464 | 0 | 517.5625 | 487.4 | 100.2 | -2.0556 | 0 | -28.224 | 0 | 1 | -4.4707 | -136.009
| 16.2542 | 6.046 | 0 | 517.625 | 487.46 | 100.2 | -2.0556 | 0 | -28.2265 | 0 | 1 | -4.4709 | -136.015
| 16.2563 | 6.0458 | 0 | 517.6875 | 487.52 | 100.2 | -2.0557 | 0 | -28.2289 | 0 | 1 | -4.4711 | -136.021
| 16.2583 | 6.0454 | 0 | 517.75 | 487.59 | 100.2 | -2.0557 | 0 | -28.2313 | 0 | 1 | -4.4713 | -136.027
| 16.2604 | 6.0452 | 0 | 517.8125 | 487.65 | 100.2 | -2.0558 | 0 | -28.2338 | 0 | 1 | -4.4715 | -136.033
| 16.2625 | 6.0447 | 0 | 517.875 | 487.71 | 100.2 | -2.0558 | 0 | -28.2362 | 0 | 1 | -4.4717 | -136.039
| 16.2646 | 6.0445 | 0 | 517.9375 | 487.77 | 100.2 | -2.0559 | 0 | -28.2386 | 0 | 1 | -4.4719 | -136.045
| 16.2667 | 6.0443 | 0 | 518 | 487.84 | 100.2 | -2.056 | 0 | -28.2414 | 0 | 1 | -4.4722 | -136.052
| 16.2688 | 6.0439 | 0 | 518.0625 | 487.9 | 100.2 | -2.056 | 0 | -28.2439 | 0 | 1 | -4.4724 | -136.058
| 16.2708 | 6.0437 | 0 | 518.125 | 487.96 | 100.2 | -2.0561 | 0 | -28.2463 | 0 | 1 | -4.4726 | -136.064
| 16.2729 | 6.0433 | 0 | 518.1875 | 488.03 | 100.2 | -2.0561 | 0 | -28.2488 | 0 | 1 | -4.4727 | -136.07
| 16.275 | 6.0431 | 0 | 518.25 | 488.09 | 100.2 | -2.0562 | 0 | -28.2512 | 0 | 1 | -4.4729 | -136.076
| 16.2771 | 6.0428 | 0 | 518.3125 | 488.15 | 100.2 | -2.0562 | 0 | -28.2536 | 0 | 1 | -4.4731 | -136.082
| 16.2792 | 6.0424 | 0 | 518.375 | 488.21 | 100.2 | -2.0563 | 0 | -28.256 | 0 | 1 | -4.4733 | -136.088
| 16.2812 | 6.0422 | 0 | 518.4375 | 488.27 | 100.2 | -2.0563 | 0 | -28.2585 | 0 | 1 | -4.4735 | -136.094
| 16.2833 | 6.0418 | 0 | 518.5 | 488.34 | 100.2 | -2.0564 | 0 | -28.2609 | 0 | 1 | -4.4737 | -136.1
| 16.2854 | 6.0416 | 0 | 518.5625 | 488.4 | 100.2 | -2.0564 | 0 | -28.2633 | 0 | 1 | -4.4739 | -136.106
| 16.2875 | 6.0412 | 0 | 518.625 | 488.46 | 100.2 | -2.0565 | 0 | -28.2658 | 0 | 1 | -4.4741 | -136.112
| 16.2896 | 6.041 | 0 | 518.6875 | 488.52 | 100.2 | -2.0565 | 0 | -28.2686 | 0 | 1 | -4.4744 | -136.119
| 16.2917 | 6.0407 | 0 | 518.75 | 488.58 | 100.2 | -2.0566 | 0 | -28.271 | 0 | 1 | -4.4746 | -136.125
| 16.2937 | 6.0403 | 0 | 518.8125 | 488.65 | 100.2 | -2.0566 | 0 | -28.2735 | 0 | 1 | -4.4748 | -136.131
| 16.2958 | 6.0401 | 0 | 518.875 | 488.71 | 100.2 | -2.0567 | 0 | -28.2759 | 0 | 1 | -4.475 | -136.137
| 16.2979 | 6.0397 | 0 | 518.9375 | 488.77 | 100.2 | -2.0567 | 0 | -28.2783 | 0 | 1 | -4.4752 | -136.143
| 16.3 | 6.0395 | 0 | 519 | 488.83 | 100.2 | -2.0568 | 0 | -28.2811 | 0 | 1 | -4.4754 | -136.15
| 16.3021 | 6.0391 | 0 | 519.0625 | 488.89 | 100.2 | -2.0568 | 0 | -28.2836 | 0 | 1 | -4.4756 | -136.156
| 16.3042 | 6.0389 | 0 | 519.125 | 488.96 | 100.2 | -2.0569 | 0 | -28.286 | 0 | 1 | -4.4758 | -136.162
| 16.3062 | 6.0386 | 0 | 519.1875 | 489.02 | 100.2 | -2.0569 | 0 | -28.2884 | 0 | 1 | -4.476 | -136.168
| 16.3083 | 6.0382 | 0 | 519.25 | 489.08 | 100.2 | -2.057 | 0 | -28.2909 | 0 | 1 | -4.4762 | -136.174
| 16.3104 | 6.038 | 0 | 519.3125 | 489.14 | 100.2 | -2.057 | 0 | -28.2933 | 0 | 1 | -4.4764 | -136.18
| 16.3125 | 6.0378 | 0 | 519.375 | 489.2 | 100.2 | -2.0571 | 0 | -28.2961 | 0 | 1 | -4.4766 | -136.187
| 16.3146 | 6.0374 | 0 | 519.4375 | 489.27 | 100.2 | -2.0572 | 0 | -28.2986 | 0 | 1 | -4.4768 | -136.193
| 16.3167 | 6.0372 | 0 | 519.5 | 489.33 | 100.2 | -2.0572 | 0 | -28.301 | 0 | 1 | -4.477 | -136.199
| 16.3188 | 6.0368 | 0 | 519.5625 | 489.39 | 100.2 | -2.0573 | 0 | -28.3034 | 0 | 1 | -4.4772 | -136.205
| 16.3208 | 6.0365 | 0 | 519.625 | 489.45 | 100.2 | -2.0573 | 0 | -28.3062 | 0 | 1 | -4.4774 | -136.212
| 16.3229 | 6.0363 | 0 | 519.6875 | 489.52 | 100.2 | -2.0574 | 0 | -28.3087 | 0 | 1 | -4.4776 | -136.218
| 16.325 | 6.0359 | 0 | 519.75 | 489.58 | 100.2 | -2.0574 | 0 | -28.3111 | 0 | 1 | -4.4778 | -136.224
| 16.3271 | 6.0357 | 0 | 519.8125 | 489.64 | 100.2 | -2.0575 | 0 | -28.3136 | 0 | 1 | -4.478 | -136.23
| 16.3292 | 6.0353 | 0 | 519.875 | 489.7 | 100.2 | -2.0575 | 0 | -28.3164 | 0 | 1 | -4.4782 | -136.237
| 16.3313 | 6.0351 | 0 | 519.9375 | 489.77 | 100.2 | -2.0576 | 0 | -28.3188 | 0 | 1 | -4.4784 | -136.243
| 16.3333 | 6.0349 | 0 | 520 | 489.83 | 100.2 | -2.0576 | 0 | -28.3216 | 0 | 1 | -4.4787 | -136.25
| 16.3354 | 6.0344 | 0 | 520.0625 | 489.89 | 100.2 | -2.0577 | 0 | -28.3241 | 0 | 1 | -4.4789 | -136.256
| 16.3375 | 6.0342 | 0 | 520.125 | 489.95 | 100.2 | -2.0577 | 0 | -28.3265 | 0 | 1 | -4.4791 | -136.262
| 16.3396 | 6.0338 | 0 | 520.1875 | 490.01 | 100.2 | -2.0578 | 0 | -28.3293 | 0 | 1 | -4.4793 | -136.269
| 16.3417 | 6.0336 | 0 | 520.25 | 490.08 | 100.2 | -2.0579 | 0 | -28.3318 | 0 | 1 | -4.4795 | -136.275
| 16.3438 | 6.0332 | 0 | 520.3125 | 490.14 | 100.2 | -2.0579 | 0 | -28.3346 | 0 | 1 | -4.4797 | -136.282
| 16.3458 | 6.033 | 0 | 520.375 | 490.2 | 100.2 | -2.058 | 0 | -28.337 | 0 | 1 | -4.4799 | -136.288
| 16.3479 | 6.0325 | 0 | 520.4375 | 490.26 | 100.2 | -2.058 | 0 | -28.3398 | 0 | 1 | -4.4801 | -136.295
| 16.35 | 6.0323 | 0 | 520.5 | 490.32 | 100.2 | -2.0581 | 0 | -28.3423 | 0 | 1 | -4.4803 | -136.301
| 16.3521 | 6.0321 | 0 | 520.5625 | 490.39 | 100.2 | -2.0582 | 0 | -28.3451 | 0 | 1 | -4.4806 | -136.308
| 16.3542 | 6.0317 | 0 | 520.625 | 490.45 | 100.2 | -2.0582 | 0 | -28.3479 | 0 | 1 | -4.4808 | -136.315
| 16.3562 | 6.0315 | 0 | 520.6875 | 490.51 | 100.2 | -2.0583 | 0 | -28.3503 | 0 | 1 | -4.481 | -136.321
| 16.3583 | 6.0311 | 0 | 520.75 | 490.58 | 100.2 | -2.0583 | 0 | -28.3532 | 0 | 1 | -4.4812 | -136.328
| 16.3604 | 6.0309 | 0 | 520.8125 | 490.64 | 100.2 | -2.0584 | 0 | -28.3556 | 0 | 1 | -4.4814 | -136.334
| 16.3625 | 6.0304 | 0 | 520.875 | 490.7 | 100.2 | -2.0584 | 0 | -28.3584 | 0 | 1 | -4.4817 | -136.341
| 16.3646 | 6.0302 | 0 | 520.9375 | 490.76 | 100.2 | -2.0585 | 0 | -28.3609 | 0 | 1 | -4.4819 | -136.347
| 16.3667 | 6.03 | 0 | 521 | 490.82 | 100.2 | -2.0586 | 0 | -28.3637 | 0 | 1 | -4.4821 | -136.354
| 16.3687 | 6.0296 | 0 | 521.0625 | 490.88 | 100.2 | -2.0586 | 0 | -28.3661 | 0 | 1 | -4.4823 | -136.36
| 16.3708 | 6.0294 | 0 | 521.125 | 490.94 | 100.2 | -2.0587 | 0 | -28.3689 | 0 | 1 | -4.4825 | -136.367
| 16.3729 | 6.029 | 0 | 521.1875 | 491.01 | 100.2 | -2.0587 | 0 | -28.3714 | 0 | 1 | -4.4827 | -136.373
| 16.375 | 6.0288 | 0 | 521.25 | 491.07 | 100.2 | -2.0588 | 0 | -28.3742 | 0 | 1 | -4.4829 | -136.38
| 16.3771 | 6.0286 | 0 | 521.3125 | 491.13 | 100.2 | -2.0588 | 0 | -28.3766 | 0 | 1 | -4.4831 | -136.386
| 16.3792 | 6.0281 | 0 | 521.375 | 491.2 | 100.2 | -2.0589 | 0 | -28.3795 | 0 | 1 | -4.4834 | -136.393
| 16.3813 | 6.0279 | 0 | 521.4375 | 491.26 | 100.2 | -2.059 | 0 | -28.3819 | 0 | 1 | -4.4836 | -136.399
| 16.3833 | 6.0277 | 0 | 521.5 | 491.32 | 100.2 | -2.059 | 0 | -28.3847 | 0 | 1 | -4.4838 | -136.406
| 16.3854 | 6.0273 | 0 | 521.5625 | 491.38 | 100.2 | -2.0591 | 0 | -28.3875 | 0 | 1 | -4.484 | -136.413
| 16.3875 | 6.0271 | 0 | 521.625 | 491.44 | 100.2 | -2.0591 | 0 | -28.39 | 0 | 1 | -4.4842 | -136.419
| 16.3896 | 6.0267 | 0 | 521.6875 | 491.5 | 100.2 | -2.0592 | 0 | -28.3928 | 0 | 1 | -4.4845 | -136.426
| 16.3917 | 6.0265 | 0 | 521.75 | 491.57 | 100.2 | -2.0593 | 0 | -28.3953 | 0 | 1 | -4.4846 | -136.432
| 16.3938 | 6.0262 | 0 | 521.8125 | 491.63 | 100.2 | -2.0593 | 0 | -28.3981 | 0 | 1 | -4.4849 | -136.439
| 16.3958 | 6.0258 | 0 | 521.875 | 491.69 | 100.2 | -2.0594 | 0 | -28.4005 | 0 | 1 | -4.4851 | -136.445
| 16.3979 | 6.0256 | 0 | 521.9375 | 491.75 | 100.2 | -2.0594 | 0 | -28.4033 | 0 | 1 | -4.4853 | -136.452
| 16.4 | 6.0254 | 0 | 522 | 491.81 | 100.2 | -2.0595 | 0 | -28.4058 | 0 | 1 | -4.4855 | -136.458
| 16.4021 | 6.025 | 0 | 522.0625 | 491.88 | 100.2 | -2.0595 | 0 | -28.4086 | 0 | 1 | -4.4857 | -136.465
| 16.4042 | 6.0248 | 0 | 522.125 | 491.94 | 100.2 | -2.0596 | 0 | -28.411 | 0 | 1 | -4.4859 | -136.471
| 16.4062 | 6.0246 | 0 | 522.1875 | 492 | 100.2 | -2.0596 | 0 | -28.4135 | 0 | 1 | -4.4861 | -136.477
| 16.4083 | 6.0241 | 0 | 522.25 | 492.07 | 100.2 | -2.0597 | 0 | -28.4163 | 0 | 1 | -4.4864 | -136.484
| 16.4104 | 6.0239 | 0 | 522.3125 | 492.13 | 100.2 | -2.0598 | 0 | -28.4188 | 0 | 1 | -4.4866 | -136.49
| 16.4125 | 6.0237 | 0 | 522.375 | 492.19 | 100.2 | -2.0598 | 0 | -28.4216 | 0 | 1 | -4.4868 | -136.497
| 16.4146 | 6.0233 | 0 | 522.4375 | 492.25 | 100.2 | -2.0599 | 0 | -28.424 | 0 | 1 | -4.487 | -136.503
| 16.4167 | 6.0231 | 0 | 522.5 | 492.31 | 100.2 | -2.0599 | 0 | -28.4268 | 0 | 1 | -4.4872 | -136.51
| 16.4187 | 6.0229 | 0 | 522.5625 | 492.38 | 100.2 | -2.06 | 0 | -28.4293 | 0 | 1 | -4.4874 | -136.516
| 16.4208 | 6.0227 | 0 | 522.625 | 492.44 | 100.2 | -2.06 | 0 | -28.4317 | 0 | 1 | -4.4876 | -136.522
| 16.4229 | 6.0223 | 0 | 522.6875 | 492.5 | 100.2 | -2.0601 | 0 | -28.4346 | 0 | 1 | -4.4878 | -136.529
| 16.425 | 6.022 | 0 | 522.75 | 492.56 | 100.2 | -2.0602 | 0 | -28.437 | 0 | 1 | -4.488 | -136.535
| 16.4271 | 6.0218 | 0 | 522.8125 | 492.63 | 100.2 | -2.0602 | 0 | -28.4398 | 0 | 1 | -4.4883 | -136.542
| 16.4292 | 6.0214 | 0 | 522.875 | 492.69 | 100.2 | -2.0603 | 0 | -28.4423 | 0 | 1 | -4.4885 | -136.548
| 16.4312 | 6.0212 | 0 | 522.9375 | 492.75 | 100.2 | -2.0603 | 0 | -28.4451 | 0 | 1 | -4.4887 | -136.555
| 16.4333 | 6.021 | 0 | 523 | 492.81 | 100.2 | -2.0604 | 0 | -28.4475 | 0 | 1 | -4.4889 | -136.561
| 16.4354 | 6.0206 | 0 | 523.0625 | 492.87 | 100.2 | -2.0604 | 0 | -28.45 | 0 | 1 | -4.4891 | -136.567
| 16.4375 | 6.0204 | 0 | 523.125 | 492.93 | 100.2 | -2.0605 | 0 | -28.4528 | 0 | 1 | -4.4893 | -136.574
| 16.4396 | 6.0202 | 0 | 523.1875 | 493 | 100.2 | -2.0605 | 0 | -28.4553 | 0 | 1 | -4.4895 | -136.58
| 16.4417 | 6.0197 | 0 | 523.25 | 493.06 | 100.2 | -2.0606 | 0 | -28.4581 | 0 | 1 | -4.4897 | -136.587
| 16.4438 | 6.0195 | 0 | 523.3125 | 493.12 | 100.2 | -2.0607 | 0 | -28.4605 | 0 | 1 | -4.4899 | -136.593
| 16.4458 | 6.0193 | 0 | 523.375 | 493.19 | 100.2 | -2.0607 | 0 | -28.4634 | 0 | 1 | -4.4902 | -136.6
| 16.4479 | 6.0191 | 0 | 523.4375 | 493.25 | 100.2 | -2.0608 | 0 | -28.4658 | 0 | 1 | -4.4904 | -136.606
| 16.45 | 6.0187 | 0 | 523.5 | 493.31 | 100.2 | -2.0608 | 0 | -28.4686 | 0 | 1 | -4.4906 | -136.613
| 16.4521 | 6.0185 | 0 | 523.5625 | 493.37 | 100.2 | -2.0609 | 0 | -28.4714 | 0 | 1 | -4.4908 | -136.62
| 16.4542 | 6.0183 | 0 | 523.625 | 493.43 | 100.2 | -2.061 | 0 | -28.4739 | 0 | 1 | -4.491 | -136.626
| 16.4563 | 6.0178 | 0 | 523.6875 | 493.5 | 100.2 | -2.061 | 0 | -28.4767 | 0 | 1 | -4.4913 | -136.633
| 16.4583 | 6.0176 | 0 | 523.75 | 493.56 | 100.2 | -2.0611 | 0 | -28.4796 | 0 | 1 | -4.4915 | -136.64
| 16.4604 | 6.0174 | 0 | 523.8125 | 493.62 | 100.2 | -2.0612 | 0 | -28.4824 | 0 | 1 | -4.4917 | -136.647
| 16.4625 | 6.0172 | 0 | 523.875 | 493.68 | 100.2 | -2.0612 | 0 | -28.4848 | 0 | 1 | -4.4919 | -136.653
| 16.4646 | 6.0168 | 0 | 523.9375 | 493.74 | 100.2 | -2.0613 | 0 | -28.4876 | 0 | 1 | -4.4921 | -136.66
| 16.4667 | 6.0166 | 0 | 524 | 493.81 | 100.2 | -2.0613 | 0 | -28.4905 | 0 | 1 | -4.4924 | -136.667
| 16.4688 | 6.0164 | 0 | 524.0625 | 493.87 | 100.2 | -2.0614 | 0 | -28.4929 | 0 | 1 | -4.4926 | -136.673
| 16.4708 | 6.0162 | 0 | 524.125 | 493.93 | 100.2 | -2.0614 | 0 | -28.4958 | 0 | 1 | -4.4928 | -136.68
| 16.4729 | 6.0157 | 0 | 524.1875 | 494 | 100.2 | -2.0615 | 0 | -28.4986 | 0 | 1 | -4.493 | -136.687
| 16.475 | 6.0155 | 0 | 524.25 | 494.06 | 100.2 | -2.0616 | 0 | -28.501 | 0 | 1 | -4.4932 | -136.693
| 16.4771 | 6.0153 | 0 | 524.3125 | 494.12 | 100.2 | -2.0616 | 0 | -28.5039 | 0 | 1 | -4.4935 | -136.7
| 16.4792 | 6.0151 | 0 | 524.375 | 494.18 | 100.2 | -2.0617 | 0 | -28.5063 | 0 | 1 | -4.4937 | -136.706
| 16.4812 | 6.0147 | 0 | 524.4375 | 494.24 | 100.2 | -2.0617 | 0 | -28.5091 | 0 | 1 | -4.4939 | -136.713
| 16.4833 | 6.0145 | 0 | 524.5 | 494.31 | 100.2 | -2.0618 | 0 | -28.512 | 0 | 1 | -4.4941 | -136.72
| 16.4854 | 6.0143 | 0 | 524.5625 | 494.37 | 100.2 | -2.0619 | 0 | -28.5148 | 0 | 1 | -4.4943 | -136.727
| 16.4875 | 6.0138 | 0 | 524.625 | 494.43 | 100.2 | -2.0619 | 0 | -28.5173 | 0 | 1 | -4.4945 | -136.733
| 16.4896 | 6.0136 | 0 | 524.6875 | 494.49 | 100.2 | -2.062 | 0 | -28.5201 | 0 | 1 | -4.4948 | -136.74
| 16.4917 | 6.0134 | 0 | 524.75 | 494.55 | 100.2 | -2.0621 | 0 | -28.5229 | 0 | 1 | -4.495 | -136.747
| 16.4937 | 6.0132 | 0 | 524.8125 | 494.62 | 100.2 | -2.0621 | 0 | -28.5258 | 0 | 1 | -4.4952 | -136.754
| 16.4958 | 6.013 | 0 | 524.875 | 494.68 | 100.2 | -2.0622 | 0 | -28.5282 | 0 | 1 | -4.4954 | -136.76
| 16.4979 | 6.0126 | 0 | 524.9375 | 494.74 | 100.2 | -2.0622 | 0 | -28.531 | 0 | 1 | -4.4957 | -136.767
| 16.5 | 6.0124 | 0 | 525 | 494.8 | 100.2 | -2.0623 | 0 | -28.5338 | 0 | 1 | -4.4959 | -136.774
| 16.5021 | 6.0122 | 0 | 525.0625 | 494.86 | 100.2 | -2.0624 | 0 | -28.5367 | 0 | 1 | -4.4961 | -136.781
| 16.5042 | 6.012 | 0 | 525.125 | 494.92 | 100.2 | -2.0624 | 0 | -28.5391 | 0 | 1 | -4.4963 | -136.787
| 16.5063 | 6.0115 | 0 | 525.1875 | 494.99 | 100.2 | -2.0625 | 0 | -28.542 | 0 | 1 | -4.4965 | -136.794
| 16.5083 | 6.0113 | 0 | 525.25 | 495.05 | 100.2 | -2.0625 | 0 | -28.5448 | 0 | 1 | -4.4968 | -136.801
| 16.5104 | 6.0111 | 0 | 525.3125 | 495.11 | 100.2 | -2.0626 | 0 | -28.5476 | 0 | 1 | -4.497 | -136.808
| 16.5125 | 6.0109 | 0 | 525.375 | 495.17 | 100.2 | -2.0627 | 0 | -28.5501 | 0 | 1 | -4.4972 | -136.814
| 16.5146 | 6.0107 | 0 | 525.4375 | 495.24 | 100.2 | -2.0627 | 0 | -28.5529 | 0 | 1 | -4.4974 | -136.821
| 16.5167 | 6.0103 | 0 | 525.5 | 495.3 | 100.2 | -2.0628 | 0 | -28.5557 | 0 | 1 | -4.4977 | -136.828
| 16.5188 | 6.0101 | 0 | 525.5625 | 495.37 | 100.2 | -2.0628 | 0 | -28.5586 | 0 | 1 | -4.4979 | -136.835
| 16.5208 | 6.0099 | 0 | 525.625 | 495.43 | 100.2 | -2.0629 | 0 | -28.5614 | 0 | 1 | -4.4981 | -136.842
| 16.5229 | 6.0096 | 0 | 525.6875 | 495.49 | 100.2 | -2.063 | 0 | -28.5639 | 0 | 1 | -4.4983 | -136.848
| 16.525 | 6.0092 | 0 | 525.75 | 495.55 | 100.2 | -2.063 | 0 | -28.5667 | 0 | 1 | -4.4986 | -136.855
| 16.5271 | 6.009 | 0 | 525.8125 | 495.61 | 100.2 | -2.0631 | 0 | -28.5695 | 0 | 1 | -4.4988 | -136.862
| 16.5292 | 6.0088 | 0 | 525.875 | 495.67 | 100.2 | -2.0632 | 0 | -28.5723 | 0 | 1 | -4.499 | -136.869
| 16.5312 | 6.0086 | 0 | 525.9375 | 495.74 | 100.2 | -2.0632 | 0 | -28.5752 | 0 | 1 | -4.4992 | -136.876
| 16.5333 | 6.0084 | 0 | 526 | 495.8 | 100.2 | -2.0633 | 0 | -28.578 | 0 | 1 | -4.4995 | -136.883
| 16.5354 | 6.008 | 0 | 526.0625 | 495.86 | 100.2 | -2.0633 | 0 | -28.5805 | 0 | 1 | -4.4997 | -136.889
| 16.5375 | 6.0078 | 0 | 526.125 | 495.92 | 100.2 | -2.0634 | 0 | -28.5833 | 0 | 1 | -4.4999 | -136.896
| 16.5396 | 6.0075 | 0 | 526.1875 | 495.98 | 100.2 | -2.0635 | 0 | -28.5861 | 0 | 1 | -4.5001 | -136.903
| 16.5417 | 6.0073 | 0 | 526.25 | 496.05 | 100.2 | -2.0635 | 0 | -28.589 | 0 | 1 | -4.5004 | -136.91
| 16.5437 | 6.0071 | 0 | 526.3125 | 496.11 | 100.2 | -2.0636 | 0 | -28.5918 | 0 | 1 | -4.5006 | -136.917
| 16.5458 | 6.0067 | 0 | 526.375 | 496.17 | 100.2 | -2.0637 | 0 | -28.5946 | 0 | 1 | -4.5008 | -136.924
| 16.5479 | 6.0065 | 0 | 526.4375 | 496.23 | 100.2 | -2.0637 | 0 | -28.5975 | 0 | 1 | -4.5011 | -136.931
| 16.55 | 6.0063 | 0 | 526.5 | 496.29 | 100.2 | -2.0638 | 0 | -28.6003 | 0 | 1 | -4.5013 | -136.938
| 16.5521 | 6.0061 | 0 | 526.5625 | 496.35 | 100.2 | -2.0639 | 0 | -28.6031 | 0 | 1 | -4.5015 | -136.945
| 16.5542 | 6.0059 | 0 | 526.625 | 496.41 | 100.2 | -2.0639 | 0 | -28.606 | 0 | 1 | -4.5017 | -136.952
| 16.5562 | 6.0054 | 0 | 526.6875 | 496.48 | 100.2 | -2.064 | 0 | -28.6088 | 0 | 1 | -4.502 | -136.959
| 16.5583 | 6.0052 | 0 | 526.75 | 496.54 | 100.2 | -2.064 | 0 | -28.6116 | 0 | 1 | -4.5022 | -136.966
| 16.5604 | 6.005 | 0 | 526.8125 | 496.6 | 100.2 | -2.0641 | 0 | -28.6145 | 0 | 1 | -4.5024 | -136.973
| 16.5625 | 6.0048 | 0 | 526.875 | 496.67 | 100.2 | -2.0642 | 0 | -28.6173 | 0 | 1 | -4.5027 | -136.98
| 16.5646 | 6.0046 | 0 | 526.9375 | 496.73 | 100.2 | -2.0642 | 0 | -28.6202 | 0 | 1 | -4.5029 | -136.987
| 16.5667 | 6.0044 | 0 | 527 | 496.79 | 100.2 | -2.0643 | 0 | -28.623 | 0 | 1 | -4.5031 | -136.994
| 16.5688 | 6.004 | 0 | 527.0625 | 496.86 | 100.2 | -2.0644 | 0 | -28.6258 | 0 | 1 | -4.5034 | -137.001
| 16.5708 | 6.0038 | 0 | 527.125 | 496.92 | 100.2 | -2.0644 | 0 | -28.6287 | 0 | 1 | -4.5036 | -137.008
| 16.5729 | 6.0035 | 0 | 527.1875 | 496.98 | 100.2 | -2.0645 | 0 | -28.6315 | 0 | 1 | -4.5038 | -137.015
| 16.575 | 6.0033 | 0 | 527.25 | 497.04 | 100.2 | -2.0646 | 0 | -28.6343 | 0 | 1 | -4.504 | -137.022
| 16.5771 | 6.0031 | 0 | 527.3125 | 497.1 | 100.2 | -2.0646 | 0 | -28.6372 | 0 | 1 | -4.5043 | -137.029
| 16.5792 | 6.0027 | 0 | 527.375 | 497.16 | 100.2 | -2.0647 | 0 | -28.64 | 0 | 1 | -4.5045 | -137.036
| 16.5813 | 6.0025 | 0 | 527.4375 | 497.22 | 100.2 | -2.0648 | 0 | -28.6432 | 0 | 1 | -4.5048 | -137.044
| 16.5833 | 6.0023 | 0 | 527.5 | 497.29 | 100.2 | -2.0648 | 0 | -28.6461 | 0 | 1 | -4.505 | -137.051
| 16.5854 | 6.0021 | 0 | 527.5625 | 497.35 | 100.2 | -2.0649 | 0 | -28.6489 | 0 | 1 | -4.5052 | -137.058
| 16.5875 | 6.0019 | 0 | 527.625 | 497.41 | 100.2 | -2.065 | 0 | -28.6517 | 0 | 1 | -4.5055 | -137.065
| 16.5896 | 6.0017 | 0 | 527.6875 | 497.48 | 100.2 | -2.0651 | 0 | -28.655 | 0 | 1 | -4.5057 | -137.073
| 16.5917 | 6.0012 | 0 | 527.75 | 497.54 | 100.2 | -2.0651 | 0 | -28.6578 | 0 | 1 | -4.506 | -137.08
| 16.5938 | 6.001 | 0 | 527.8125 | 497.6 | 100.2 | -2.0652 | 0 | -28.6606 | 0 | 1 | -4.5062 | -137.087
| 16.5958 | 6.0008 | 0 | 527.875 | 497.66 | 100.2 | -2.0653 | 0 | -28.6638 | 0 | 1 | -4.5064 | -137.095
| 16.5979 | 6.0006 | 0 | 527.9375 | 497.72 | 100.2 | -2.0653 | 0 | -28.6667 | 0 | 1 | -4.5067 | -137.102
| 16.6 | 6.0004 | 0 | 528 | 497.78 | 100.2 | -2.0654 | 0 | -28.6695 | 0 | 1 | -4.5069 | -137.109
| 16.6021 | 6.0002 | 0 | 528.0625 | 497.84 | 100.2 | -2.0655 | 0 | -28.6727 | 0 | 1 | -4.5072 | -137.117
| 16.6042 | 5.9998 | 0 | 528.125 | 497.91 | 100.2 | -2.0655 | 0 | -28.6756 | 0 | 1 | -4.5074 | -137.124
| 16.6062 | 5.9996 | 0 | 528.1875 | 497.97 | 100.2 | -2.0656 | 0 | -28.6784 | 0 | 1 | -4.5076 | -137.131
| 16.6083 | 5.9993 | 0 | 528.25 | 498.03 | 100.2 | -2.0657 | 0 | -28.6816 | 0 | 1 | -4.5079 | -137.139
| 16.6104 | 5.9991 | 0 | 528.3125 | 498.09 | 100.2 | -2.0657 | 0 | -28.6845 | 0 | 1 | -4.5081 | -137.146
| 16.6125 | 5.9989 | 0 | 528.375 | 498.15 | 100.2 | -2.0658 | 0 | -28.6873 | 0 | 1 | -4.5083 | -137.153
| 16.6146 | 5.9987 | 0 | 528.4375 | 498.22 | 100.2 | -2.0659 | 0 | -28.6905 | 0 | 1 | -4.5086 | -137.161
| 16.6167 | 5.9983 | 0 | 528.5 | 498.28 | 100.2 | -2.066 | 0 | -28.6934 | 0 | 1 | -4.5088 | -137.168
| 16.6187 | 5.9981 | 0 | 528.5625 | 498.34 | 100.2 | -2.066 | 0 | -28.6962 | 0 | 1 | -4.5091 | -137.175
| 16.6208 | 5.9979 | 0 | 528.625 | 498.4 | 100.2 | -2.0661 | 0 | -28.6994 | 0 | 1 | -4.5093 | -137.183
| 16.6229 | 5.9977 | 0 | 528.6875 | 498.47 | 100.2 | -2.0662 | 0 | -28.7023 | 0 | 1 | -4.5096 | -137.19
| 16.625 | 5.9975 | 0 | 528.75 | 498.53 | 100.2 | -2.0662 | 0 | -28.7051 | 0 | 1 | -4.5098 | -137.197
| 16.6271 | 5.9972 | 0 | 528.8125 | 498.59 | 100.2 | -2.0663 | 0 | -28.7083 | 0 | 1 | -4.5101 | -137.205
| 16.6292 | 5.997 | 0 | 528.875 | 498.66 | 100.2 | -2.0664 | 0 | -28.7112 | 0 | 1 | -4.5103 | -137.212
| 16.6313 | 5.9966 | 0 | 528.9375 | 498.72 | 100.2 | -2.0665 | 0 | -28.7144 | 0 | 1 | -4.5106 | -137.22
| 16.6333 | 5.9964 | 0 | 529 | 498.78 | 100.2 | -2.0665 | 0 | -28.7172 | 0 | 1 | -4.5108 | -137.227
| 16.6354 | 5.9962 | 0 | 529.0625 | 498.84 | 100.2 | -2.0666 | 0 | -28.7205 | 0 | 1 | -4.511 | -137.235
| 16.6375 | 5.996 | 0 | 529.125 | 498.9 | 100.2 | -2.0667 | 0 | -28.7233 | 0 | 1 | -4.5113 | -137.242
| 16.6396 | 5.9958 | 0 | 529.1875 | 498.96 | 100.2 | -2.0667 | 0 | -28.7265 | 0 | 1 | -4.5115 | -137.25
| 16.6417 | 5.9956 | 0 | 529.25 | 499.02 | 100.2 | -2.0668 | 0 | -28.7297 | 0 | 1 | -4.5118 | -137.258
| 16.6438 | 5.9954 | 0 | 529.3125 | 499.09 | 100.2 | -2.0669 | 0 | -28.7326 | 0 | 1 | -4.512 | -137.265
| 16.6458 | 5.9951 | 0 | 529.375 | 499.15 | 100.2 | -2.067 | 0 | -28.7358 | 0 | 1 | -4.5123 | -137.273
| 16.6479 | 5.9949 | 0 | 529.4375 | 499.21 | 100.2 | -2.067 | 0 | -28.739 | 0 | 1 | -4.5126 | -137.281
| 16.65 | 5.9945 | 0 | 529.5 | 499.27 | 100.2 | -2.0671 | 0 | -28.7419 | 0 | 1 | -4.5128 | -137.288
| 16.6521 | 5.9943 | 0 | 529.5625 | 499.34 | 100.2 | -2.0672 | 0 | -28.7451 | 0 | 1 | -4.513 | -137.296
| 16.6542 | 5.9941 | 0 | 529.625 | 499.4 | 100.2 | -2.0673 | 0 | -28.7483 | 0 | 1 | -4.5133 | -137.304
| 16.6562 | 5.9939 | 0 | 529.6875 | 499.46 | 100.2 | -2.0673 | 0 | -28.7512 | 0 | 1 | -4.5135 | -137.311
| 16.6583 | 5.9937 | 0 | 529.75 | 499.53 | 100.2 | -2.0674 | 0 | -28.7544 | 0 | 1 | -4.5138 | -137.319
| 16.6604 | 5.9935 | 0 | 529.8125 | 499.59 | 100.2 | -2.0675 | 0 | -28.7576 | 0 | 1 | -4.5141 | -137.327
| 16.6625 | 5.9933 | 0 | 529.875 | 499.65 | 100.2 | -2.0676 | 0 | -28.7605 | 0 | 1 | -4.5143 | -137.334
| 16.6646 | 5.993 | 0 | 529.9375 | 499.71 | 100.2 | -2.0676 | 0 | -28.7637 | 0 | 1 | -4.5146 | -137.342
| 16.6667 | 5.9926 | 0 | 530 | 499.77 | 100.2 | -2.0677 | 0 | -28.7665 | 0 | 1 | -4.5148 | -137.349
| 16.6687 | 5.9924 | 0 | 530.0625 | 499.83 | 100.2 | -2.0678 | 0 | -28.7697 | 0 | 1 | -4.5151 | -137.357
| 16.6708 | 5.9922 | 0 | 530.125 | 499.9 | 100.2 | -2.0679 | 0 | -28.773 | 0 | 1 | -4.5153 | -137.365
| 16.6729 | 5.992 | 0 | 530.1875 | 499.96 | 100.2 | -2.0679 | 0 | -28.7758 | 0 | 1 | -4.5155 | -137.372
| 16.675 | 5.9918 | 0 | 530.25 | 500.02 | 100.2 | -2.068 | 0 | -28.779 | 0 | 1 | -4.5158 | -137.38
| 16.6771 | 5.9916 | 0 | 530.3125 | 500.08 | 100.2 | -2.0681 | 0 | -28.7819 | 0 | 1 | -4.516 | -137.387
| 16.6792 | 5.9914 | 0 | 530.375 | 500.14 | 100.2 | -2.0682 | 0 | -28.7851 | 0 | 1 | -4.5163 | -137.395
| 16.6812 | 5.9912 | 0 | 530.4375 | 500.21 | 100.2 | -2.0682 | 0 | -28.788 | 0 | 1 | -4.5165 | -137.402
| 16.6833 | 5.9907 | 0 | 530.5 | 500.27 | 100.2 | -2.0683 | 0 | -28.7912 | 0 | 1 | -4.5168 | -137.41
| 16.6854 | 5.9905 | 0 | 530.5625 | 500.33 | 100.2 | -2.0684 | 0 | -28.794 | 0 | 1 | -4.517 | -137.417
| 16.6875 | 5.9903 | 0 | 530.625 | 500.39 | 100.2 | -2.0684 | 0 | -28.7972 | 0 | 1 | -4.5173 | -137.425
| 16.6896 | 5.9901 | 0 | 530.6875 | 500.45 | 100.2 | -2.0685 | 0 | -28.8001 | 0 | 1 | -4.5175 | -137.432
| 16.6917 | 5.9899 | 0 | 530.75 | 500.52 | 100.2 | -2.0686 | 0 | -28.8033 | 0 | 1 | -4.5178 | -137.44
| 16.6938 | 5.9897 | 0 | 530.8125 | 500.58 | 100.2 | -2.0687 | 0 | -28.8062 | 0 | 1 | -4.518 | -137.447
| 16.6958 | 5.9895 | 0 | 530.875 | 500.65 | 100.2 | -2.0687 | 0 | -28.8094 | 0 | 1 | -4.5183 | -137.455
| 16.6979 | 5.9893 | 0 | 530.9375 | 500.71 | 100.2 | -2.0688 | 0 | -28.8123 | 0 | 1 | -4.5185 | -137.462
| 16.7 | 5.9888 | 0 | 531 | 500.77 | 100.2 | -2.0689 | 0 | -28.8155 | 0 | 1 | -4.5188 | -137.47
| 16.7021 | 5.9886 | 0 | 531.0625 | 500.83 | 100.2 | -2.0689 | 0 | -28.8183 | 0 | 1 | -4.519 | -137.477
| 16.7042 | 5.9884 | 0 | 531.125 | 500.9 | 100.2 | -2.069 | 0 | -28.8216 | 0 | 1 | -4.5193 | -137.485
| 16.7063 | 5.9882 | 0 | 531.1875 | 500.96 | 100.2 | -2.0691 | 0 | -28.8248 | 0 | 1 | -4.5195 | -137.493
| 16.7083 | 5.988 | 0 | 531.25 | 501.02 | 100.2 | -2.0692 | 0 | -28.8276 | 0 | 1 | -4.5198 | -137.5
| 16.7104 | 5.9878 | 0 | 531.3125 | 501.08 | 100.2 | -2.0692 | 0 | -28.8308 | 0 | 1 | -4.52 | -137.508
| 16.7125 | 5.9876 | 0 | 531.375 | 501.14 | 100.2 | -2.0693 | 0 | -28.8337 | 0 | 1 | -4.5202 | -137.515
| 16.7146 | 5.9874 | 0 | 531.4375 | 501.2 | 100.2 | -2.0694 | 0 | -28.8369 | 0 | 1 | -4.5205 | -137.523
| 16.7167 | 5.987 | 0 | 531.5 | 501.27 | 100.2 | -2.0695 | 0 | -28.8402 | 0 | 1 | -4.5208 | -137.531
| 16.7188 | 5.9867 | 0 | 531.5625 | 501.33 | 100.2 | -2.0695 | 0 | -28.843 | 0 | 1 | -4.521 | -137.538
| 16.7208 | 5.9865 | 0 | 531.625 | 501.39 | 100.2 | -2.0696 | 0 | -28.8462 | 0 | 1 | -4.5213 | -137.546
| 16.7229 | 5.9863 | 0 | 531.6875 | 501.45 | 100.2 | -2.0697 | 0 | -28.8494 | 0 | 1 | -4.5215 | -137.554
| 16.725 | 5.9861 | 0 | 531.75 | 501.51 | 100.2 | -2.0698 | 0 | -28.8523 | 0 | 1 | -4.5218 | -137.561
| 16.7271 | 5.9859 | 0 | 531.8125 | 501.58 | 100.2 | -2.0698 | 0 | -28.8555 | 0 | 1 | -4.522 | -137.569
| 16.7292 | 5.9857 | 0 | 531.875 | 501.64 | 100.2 | -2.0699 | 0 | -28.8588 | 0 | 1 | -4.5223 | -137.577
| 16.7312 | 5.9855 | 0 | 531.9375 | 501.7 | 100.2 | -2.07 | 0 | -28.862 | 0 | 1 | -4.5225 | -137.585
| 16.7333 | 5.9851 | 0 | 532 | 501.76 | 100.2 | -2.0701 | 0 | -28.8652 | 0 | 1 | -4.5228 | -137.593
| 16.7354 | 5.9848 | 0 | 532.0625 | 501.82 | 100.2 | -2.0702 | 0 | -28.8684 | 0 | 1 | -4.5231 | -137.601
| 16.7375 | 5.9846 | 0 | 532.125 | 501.89 | 100.2 | -2.0702 | 0 | -28.8713 | 0 | 1 | -4.5233 | -137.608
| 16.7396 | 5.9844 | 0 | 532.1875 | 501.95 | 100.2 | -2.0703 | 0 | -28.8745 | 0 | 1 | -4.5236 | -137.616
| 16.7417 | 5.9842 | 0 | 532.25 | 502.01 | 100.2 | -2.0704 | 0 | -28.8778 | 0 | 1 | -4.5238 | -137.624
| 16.7437 | 5.984 | 0 | 532.3125 | 502.08 | 100.2 | -2.0705 | 0 | -28.881 | 0 | 1 | -4.5241 | -137.632
| 16.7458 | 5.9838 | 0 | 532.375 | 502.14 | 100.2 | -2.0705 | 0 | -28.8842 | 0 | 1 | -4.5244 | -137.64
| 16.7479 | 5.9836 | 0 | 532.4375 | 502.2 | 100.2 | -2.0706 | 0 | -28.8875 | 0 | 1 | -4.5246 | -137.648
| 16.75 | 5.9832 | 0 | 532.5 | 502.26 | 100.2 | -2.0707 | 0 | -28.8907 | 0 | 1 | -4.5249 | -137.656
| 16.7521 | 5.983 | 0 | 532.5625 | 502.32 | 100.2 | -2.0708 | 0 | -28.8939 | 0 | 1 | -4.5251 | -137.664
| 16.7542 | 5.9827 | 0 | 532.625 | 502.39 | 100.2 | -2.0709 | 0 | -28.8972 | 0 | 1 | -4.5254 | -137.672
| 16.7563 | 5.9825 | 0 | 532.6875 | 502.45 | 100.2 | -2.0709 | 0 | -28.9004 | 0 | 1 | -4.5257 | -137.68
| 16.7583 | 5.9823 | 0 | 532.75 | 502.51 | 100.2 | -2.071 | 0 | -28.9036 | 0 | 1 | -4.5259 | -137.688
| 16.7604 | 5.9821 | 0 | 532.8125 | 502.57 | 100.2 | -2.0711 | 0 | -28.9068 | 0 | 1 | -4.5262 | -137.696
| 16.7625 | 5.9817 | 0 | 532.875 | 502.63 | 100.2 | -2.0712 | 0 | -28.9101 | 0 | 1 | -4.5265 | -137.704
| 16.7646 | 5.9815 | 0 | 532.9375 | 502.69 | 100.2 | -2.0713 | 0 | -28.9133 | 0 | 1 | -4.5267 | -137.712
| 16.7667 | 5.9813 | 0 | 533 | 502.76 | 100.2 | -2.0713 | 0 | -28.9169 | 0 | 1 | -4.527 | -137.721
| 16.7688 | 5.9811 | 0 | 533.0625 | 502.82 | 100.2 | -2.0714 | 0 | -28.9202 | 0 | 1 | -4.5273 | -137.729
| 16.7708 | 5.9809 | 0 | 533.125 | 502.88 | 100.2 | -2.0715 | 0 | -28.923 | 0 | 1 | -4.5275 | -137.736
| 16.7729 | 5.9806 | 0 | 533.1875 | 502.94 | 100.2 | -2.0716 | 0 | -28.9262 | 0 | 1 | -4.5278 | -137.744
| 16.775 | 5.9802 | 0 | 533.25 | 503.01 | 100.2 | -2.0717 | 0 | -28.9295 | 0 | 1 | -4.528 | -137.752
| 16.7771 | 5.98 | 0 | 533.3125 | 503.07 | 100.2 | -2.0717 | 0 | -28.9327 | 0 | 1 | -4.5283 | -137.76
| 16.7792 | 5.9798 | 0 | 533.375 | 503.13 | 100.2 | -2.0718 | 0 | -28.9359 | 0 | 1 | -4.5286 | -137.768
| 16.7812 | 5.9796 | 0 | 533.4375 | 503.19 | 100.2 | -2.0719 | 0 | -28.9395 | 0 | 1 | -4.5289 | -137.777
| 16.7833 | 5.9794 | 0 | 533.5 | 503.25 | 100.2 | -2.072 | 0 | -28.9428 | 0 | 1 | -4.5291 | -137.785
| 16.7854 | 5.9792 | 0 | 533.5625 | 503.31 | 100.2 | -2.0721 | 0 | -28.946 | 0 | 1 | -4.5294 | -137.793
| 16.7875 | 5.979 | 0 | 533.625 | 503.37 | 100.2 | -2.0721 | 0 | -28.9492 | 0 | 1 | -4.5297 | -137.801
| 16.7896 | 5.9788 | 0 | 533.6875 | 503.44 | 100.2 | -2.0722 | 0 | -28.9525 | 0 | 1 | -4.5299 | -137.809
| 16.7917 | 5.9783 | 0 | 533.75 | 503.5 | 100.2 | -2.0723 | 0 | -28.9561 | 0 | 1 | -4.5302 | -137.818
| 16.7937 | 5.9781 | 0 | 533.8125 | 503.57 | 100.2 | -2.0724 | 0 | -28.9594 | 0 | 1 | -4.5305 | -137.826
| 16.7958 | 5.9779 | 0 | 533.875 | 503.63 | 100.2 | -2.0725 | 0 | -28.9626 | 0 | 1 | -4.5307 | -137.834
| 16.7979 | 5.9777 | 0 | 533.9375 | 503.69 | 100.2 | -2.0726 | 0 | -28.9662 | 0 | 1 | -4.531 | -137.843
| 16.8 | 5.9775 | 0 | 534 | 503.75 | 100.2 | -2.0727 | 0 | -28.9694 | 0 | 1 | -4.5313 | -137.851
| 16.8021 | 5.9773 | 0 | 534.0625 | 503.82 | 100.2 | -2.0727 | 0 | -28.9727 | 0 | 1 | -4.5316 | -137.859
| 16.8042 | 5.9771 | 0 | 534.125 | 503.88 | 100.2 | -2.0728 | 0 | -28.9763 | 0 | 1 | -4.5319 | -137.868
| 16.8062 | 5.9769 | 0 | 534.1875 | 503.94 | 100.2 | -2.0729 | 0 | -28.9795 | 0 | 1 | -4.5321 | -137.876
| 16.8083 | 5.9764 | 0 | 534.25 | 504 | 100.2 | -2.073 | 0 | -28.9827 | 0 | 1 | -4.5324 | -137.884
| 16.8104 | 5.9762 | 0 | 534.3125 | 504.06 | 100.2 | -2.0731 | 0 | -28.9864 | 0 | 1 | -4.5327 | -137.893
| 16.8125 | 5.976 | 0 | 534.375 | 504.13 | 100.2 | -2.0732 | 0 | -28.9896 | 0 | 1 | -4.5329 | -137.901
| 16.8146 | 5.9758 | 0 | 534.4375 | 504.19 | 100.2 | -2.0732 | 0 | -28.9928 | 0 | 1 | -4.5332 | -137.909
| 16.8167 | 5.9756 | 0 | 534.5 | 504.25 | 100.2 | -2.0733 | 0 | -28.9965 | 0 | 1 | -4.5335 | -137.918
| 16.8188 | 5.9754 | 0 | 534.5625 | 504.31 | 100.2 | -2.0734 | 0 | -28.9997 | 0 | 1 | -4.5338 | -137.926
| 16.8208 | 5.9752 | 0 | 534.625 | 504.37 | 100.2 | -2.0735 | 0 | -29.0033 | 0 | 1 | -4.5341 | -137.935
| 16.8229 | 5.975 | 0 | 534.6875 | 504.44 | 100.2 | -2.0736 | 0 | -29.0066 | 0 | 1 | -4.5343 | -137.943
| 16.825 | 5.9746 | 0 | 534.75 | 504.5 | 100.2 | -2.0737 | 0 | -29.0102 | 0 | 1 | -4.5346 | -137.952
| 16.8271 | 5.9743 | 0 | 534.8125 | 504.56 | 100.2 | -2.0738 | 0 | -29.0134 | 0 | 1 | -4.5349 | -137.96
| 16.8292 | 5.9741 | 0 | 534.875 | 504.62 | 100.2 | -2.0738 | 0 | -29.0166 | 0 | 1 | -4.5351 | -137.968
| 16.8313 | 5.9739 | 0 | 534.9375 | 504.68 | 100.2 | -2.0739 | 0 | -29.0202 | 0 | 1 | -4.5354 | -137.977
| 16.8333 | 5.9737 | 0 | 535 | 504.75 | 100.2 | -2.074 | 0 | -29.0235 | 0 | 1 | -4.5357 | -137.985
| 16.8354 | 5.9733 | 0 | 535.0625 | 504.81 | 100.2 | -2.0741 | 0 | -29.0271 | 0 | 1 | -4.536 | -137.994
| 16.8375 | 5.9731 | 0 | 535.125 | 504.87 | 100.2 | -2.0742 | 0 | -29.0303 | 0 | 1 | -4.5363 | -138.002
| 16.8396 | 5.9729 | 0 | 535.1875 | 504.93 | 100.2 | -2.0743 | 0 | -29.0336 | 0 | 1 | -4.5365 | -138.01
| 16.8417 | 5.9725 | 0 | 535.25 | 505 | 100.2 | -2.0744 | 0 | -29.0372 | 0 | 1 | -4.5368 | -138.019
| 16.8438 | 5.9722 | 0 | 535.3125 | 505.06 | 100.2 | -2.0744 | 0 | -29.0405 | 0 | 1 | -4.5371 | -138.027
| 16.8458 | 5.972 | 0 | 535.375 | 505.12 | 100.2 | -2.0745 | 0 | -29.0441 | 0 | 1 | -4.5374 | -138.036
| 16.8479 | 5.9716 | 0 | 535.4375 | 505.18 | 100.2 | -2.0746 | 0 | -29.0473 | 0 | 1 | -4.5376 | -138.044
| 16.85 | 5.9714 | 0 | 535.5 | 505.24 | 100.2 | -2.0747 | 0 | -29.0505 | 0 | 1 | -4.5379 | -138.052
| 16.8521 | 5.9712 | 0 | 535.5625 | 505.31 | 100.2 | -2.0748 | 0 | -29.0542 | 0 | 1 | -4.5382 | -138.061
| 16.8542 | 5.9708 | 0 | 535.625 | 505.37 | 100.2 | -2.0749 | 0 | -29.0574 | 0 | 1 | -4.5385 | -138.069
| 16.8562 | 5.9706 | 0 | 535.6875 | 505.43 | 100.2 | -2.075 | 0 | -29.061 | 0 | 1 | -4.5388 | -138.078
| 16.8583 | 5.9703 | 0 | 535.75 | 505.49 | 100.2 | -2.0751 | 0 | -29.0646 | 0 | 1 | -4.5391 | -138.087
| 16.8604 | 5.9701 | 0 | 535.8125 | 505.55 | 100.2 | -2.0751 | 0 | -29.0679 | 0 | 1 | -4.5393 | -138.095
| 16.8625 | 5.9697 | 0 | 535.875 | 505.62 | 100.2 | -2.0752 | 0 | -29.0715 | 0 | 1 | -4.5396 | -138.104
| 16.8646 | 5.9695 | 0 | 535.9375 | 505.68 | 100.2 | -2.0753 | 0 | -29.0751 | 0 | 1 | -4.5399 | -138.113
| 16.8667 | 5.9693 | 0 | 536 | 505.74 | 100.2 | -2.0754 | 0 | -29.0784 | 0 | 1 | -4.5402 | -138.121
| 16.8687 | 5.9691 | 0 | 536.0625 | 505.81 | 100.2 | -2.0755 | 0 | -29.082 | 0 | 1 | -4.5405 | -138.13
| 16.8708 | 5.9687 | 0 | 536.125 | 505.87 | 100.2 | -2.0756 | 0 | -29.0856 | 0 | 1 | -4.5408 | -138.139
| 16.8729 | 5.9685 | 0 | 536.1875 | 505.93 | 100.2 | -2.0757 | 0 | -29.0889 | 0 | 1 | -4.541 | -138.147
| 16.875 | 5.9682 | 0 | 536.25 | 505.99 | 100.2 | -2.0758 | 0 | -29.0925 | 0 | 1 | -4.5413 | -138.156
| 16.8771 | 5.968 | 0 | 536.3125 | 506.05 | 100.2 | -2.0759 | 0 | -29.0961 | 0 | 1 | -4.5416 | -138.165
| 16.8792 | 5.9676 | 0 | 536.375 | 506.12 | 100.2 | -2.076 | 0 | -29.0997 | 0 | 1 | -4.5419 | -138.174
| 16.8813 | 5.9674 | 0 | 536.4375 | 506.18 | 100.2 | -2.0761 | 0 | -29.1033 | 0 | 1 | -4.5422 | -138.183
| 16.8833 | 5.9672 | 0 | 536.5 | 506.24 | 100.2 | -2.0761 | 0 | -29.1066 | 0 | 1 | -4.5425 | -138.191
| 16.8854 | 5.967 | 0 | 536.5625 | 506.3 | 100.2 | -2.0762 | 0 | -29.1102 | 0 | 1 | -4.5428 | -138.2
| 16.8875 | 5.9668 | 0 | 536.625 | 506.36 | 100.2 | -2.0763 | 0 | -29.1138 | 0 | 1 | -4.5431 | -138.209
| 16.8896 | 5.9664 | 0 | 536.6875 | 506.42 | 100.2 | -2.0764 | 0 | -29.1174 | 0 | 1 | -4.5434 | -138.218
| 16.8917 | 5.9661 | 0 | 536.75 | 506.49 | 100.2 | -2.0765 | 0 | -29.1211 | 0 | 1 | -4.5437 | -138.227
| 16.8938 | 5.9659 | 0 | 536.8125 | 506.55 | 100.2 | -2.0766 | 0 | -29.1247 | 0 | 1 | -4.5439 | -138.236
| 16.8958 | 5.9657 | 0 | 536.875 | 506.61 | 100.2 | -2.0767 | 0 | -29.1283 | 0 | 1 | -4.5442 | -138.245
| 16.8979 | 5.9655 | 0 | 536.9375 | 506.67 | 100.2 | -2.0768 | 0 | -29.1319 | 0 | 1 | -4.5445 | -138.254
| 16.9 | 5.9651 | 0 | 537 | 506.74 | 100.2 | -2.0769 | 0 | -29.1356 | 0 | 1 | -4.5448 | -138.263
| 16.9021 | 5.9649 | 0 | 537.0625 | 506.8 | 100.2 | -2.077 | 0 | -29.1392 | 0 | 1 | -4.5451 | -138.272
| 16.9042 | 5.9647 | 0 | 537.125 | 506.86 | 100.2 | -2.0771 | 0 | -29.1428 | 0 | 1 | -4.5454 | -138.281
| 16.9062 | 5.9645 | 0 | 537.1875 | 506.93 | 100.2 | -2.0772 | 0 | -29.1465 | 0 | 1 | -4.5457 | -138.29
| 16.9083 | 5.9643 | 0 | 537.25 | 506.99 | 100.2 | -2.0773 | 0 | -29.1501 | 0 | 1 | -4.546 | -138.299
| 16.9104 | 5.964 | 0 | 537.3125 | 507.05 | 100.2 | -2.0774 | 0 | -29.1537 | 0 | 1 | -4.5463 | -138.308
| 16.9125 | 5.9636 | 0 | 537.375 | 507.11 | 100.2 | -2.0775 | 0 | -29.1573 | 0 | 1 | -4.5466 | -138.317
| 16.9146 | 5.9634 | 0 | 537.4375 | 507.17 | 100.2 | -2.0776 | 0 | -29.1609 | 0 | 1 | -4.5469 | -138.326
| 16.9167 | 5.9632 | 0 | 537.5 | 507.23 | 100.2 | -2.0777 | 0 | -29.1646 | 0 | 1 | -4.5472 | -138.335
| 16.9187 | 5.963 | 0 | 537.5625 | 507.29 | 100.2 | -2.0778 | 0 | -29.1686 | 0 | 1 | -4.5475 | -138.345
| 16.9208 | 5.9628 | 0 | 537.625 | 507.35 | 100.2 | -2.0779 | 0 | -29.1722 | 0 | 1 | -4.5478 | -138.354
| 16.9229 | 5.9626 | 0 | 537.6875 | 507.42 | 100.2 | -2.0779 | 0 | -29.1758 | 0 | 1 | -4.5481 | -138.363
| 16.925 | 5.9624 | 0 | 537.75 | 507.48 | 100.2 | -2.078 | 0 | -29.1794 | 0 | 1 | -4.5484 | -138.372
| 16.9271 | 5.9619 | 0 | 537.8125 | 507.54 | 100.2 | -2.0781 | 0 | -29.1831 | 0 | 1 | -4.5487 | -138.381
| 16.9292 | 5.9617 | 0 | 537.875 | 507.61 | 100.2 | -2.0782 | 0 | -29.1867 | 0 | 1 | -4.549 | -138.39
| 16.9312 | 5.9615 | 0 | 537.9375 | 507.67 | 100.2 | -2.0783 | 0 | -29.1907 | 0 | 1 | -4.5493 | -138.4
| 16.9333 | 5.9613 | 0 | 538 | 507.73 | 100.2 | -2.0784 | 0 | -29.1943 | 0 | 1 | -4.5496 | -138.409
| 16.9354 | 5.9611 | 0 | 538.0625 | 507.79 | 100.2 | -2.0785 | 0 | -29.198 | 0 | 1 | -4.5499 | -138.418
| 16.9375 | 5.9609 | 0 | 538.125 | 507.86 | 100.2 | -2.0786 | 0 | -29.2016 | 0 | 1 | -4.5502 | -138.427
| 16.9396 | 5.9607 | 0 | 538.1875 | 507.92 | 100.2 | -2.0787 | 0 | -29.2052 | 0 | 1 | -4.5505 | -138.436
| 16.9417 | 5.9605 | 0 | 538.25 | 507.98 | 100.2 | -2.0788 | 0 | -29.2088 | 0 | 1 | -4.5508 | -138.445
| 16.9438 | 5.9603 | 0 | 538.3125 | 508.04 | 100.2 | -2.0789 | 0 | -29.2125 | 0 | 1 | -4.5511 | -138.454
| 16.9458 | 5.9598 | 0 | 538.375 | 508.1 | 100.2 | -2.079 | 0 | -29.2161 | 0 | 1 | -4.5514 | -138.463
| 16.9479 | 5.9596 | 0 | 538.4375 | 508.16 | 100.2 | -2.0791 | 0 | -29.2197 | 0 | 1 | -4.5517 | -138.472
| 16.95 | 5.9594 | 0 | 538.5 | 508.23 | 100.2 | -2.0792 | 0 | -29.2234 | 0 | 1 | -4.552 | -138.481
| 16.9521 | 5.9592 | 0 | 538.5625 | 508.29 | 100.2 | -2.0793 | 0 | -29.2274 | 0 | 1 | -4.5523 | -138.491
| 16.9542 | 5.959 | 0 | 538.625 | 508.35 | 100.2 | -2.0794 | 0 | -29.231 | 0 | 1 | -4.5526 | -138.5
| 16.9563 | 5.9588 | 0 | 538.6875 | 508.41 | 100.2 | -2.0795 | 0 | -29.2346 | 0 | 1 | -4.5529 | -138.509
| 16.9583 | 5.9586 | 0 | 538.75 | 508.48 | 100.2 | -2.0796 | 0 | -29.2383 | 0 | 1 | -4.5532 | -138.518
| 16.9604 | 5.9584 | 0 | 538.8125 | 508.54 | 100.2 | -2.0797 | 0 | -29.2419 | 0 | 1 | -4.5535 | -138.527
| 16.9625 | 5.9582 | 0 | 538.875 | 508.6 | 100.2 | -2.0798 | 0 | -29.2455 | 0 | 1 | -4.5538 | -138.536
| 16.9646 | 5.958 | 0 | 538.9375 | 508.66 | 100.2 | -2.0799 | 0 | -29.2495 | 0 | 1 | -4.5541 | -138.546
| 16.9667 | 5.9577 | 0 | 539 | 508.73 | 100.2 | -2.08 | 0 | -29.2532 | 0 | 1 | -4.5544 | -138.555
| 16.9688 | 5.9575 | 0 | 539.0625 | 508.79 | 100.2 | -2.0801 | 0 | -29.2568 | 0 | 1 | -4.5547 | -138.564
| 16.9708 | 5.9573 | 0 | 539.125 | 508.85 | 100.2 | -2.0802 | 0 | -29.2604 | 0 | 1 | -4.555 | -138.573
| 16.9729 | 5.9569 | 0 | 539.1875 | 508.91 | 100.2 | -2.0803 | 0 | -29.264 | 0 | 1 | -4.5553 | -138.582
| 16.975 | 5.9567 | 0 | 539.25 | 508.97 | 100.2 | -2.0804 | 0 | -29.268 | 0 | 1 | -4.5557 | -138.592
| 16.9771 | 5.9565 | 0 | 539.3125 | 509.04 | 100.2 | -2.0805 | 0 | -29.2717 | 0 | 1 | -4.5559 | -138.601
| 16.9792 | 5.9563 | 0 | 539.375 | 509.1 | 100.2 | -2.0806 | 0 | -29.2753 | 0 | 1 | -4.5562 | -138.61
| 16.9812 | 5.9561 | 0 | 539.4375 | 509.16 | 100.2 | -2.0807 | 0 | -29.2789 | 0 | 1 | -4.5565 | -138.619
| 16.9833 | 5.9558 | 0 | 539.5 | 509.22 | 100.2 | -2.0808 | 0 | -29.2829 | 0 | 1 | -4.5569 | -138.629
| 16.9854 | 5.9556 | 0 | 539.5625 | 509.28 | 100.2 | -2.0809 | 0 | -29.2866 | 0 | 1 | -4.5572 | -138.638
| 16.9875 | 5.9554 | 0 | 539.625 | 509.35 | 100.2 | -2.081 | 0 | -29.2902 | 0 | 1 | -4.5575 | -138.647
| 16.9896 | 5.9552 | 0 | 539.6875 | 509.41 | 100.2 | -2.081 | 0 | -29.2939 | 0 | 1 | -4.5578 | -138.656
| 16.9917 | 5.955 | 0 | 539.75 | 509.47 | 100.2 | -2.0811 | 0 | -29.2975 | 0 | 1 | -4.558 | -138.665
| 16.9937 | 5.9548 | 0 | 539.8125 | 509.54 | 100.2 | -2.0813 | 0 | -29.3015 | 0 | 1 | -4.5584 | -138.675
| 16.9958 | 5.9546 | 0 | 539.875 | 509.6 | 100.2 | -2.0813 | 0 | -29.3051 | 0 | 1 | -4.5587 | -138.684
| 16.9979 | 5.9544 | 0 | 539.9375 | 509.66 | 100.2 | -2.0814 | 0 | -29.3088 | 0 | 1 | -4.559 | -138.693
| 17 | 5.9542 | 0 | 540 | 509.72 | 100.2 | -2.0815 | 0 | -29.3124 | 0 | 1 | -4.5593 | -138.702
| 17.0021 | 5.954 | 0 | 540.0625 | 509.79 | 100.2 | -2.0816 | 0 | -29.3161 | 0 | 1 | -4.5596 | -138.711
| 17.0042 | 5.9537 | 0 | 540.125 | 509.85 | 100.2 | -2.0817 | 0 | -29.3201 | 0 | 1 | -4.5599 | -138.721
| 17.0063 | 5.9535 | 0 | 540.1875 | 509.91 | 100.2 | -2.0818 | 0 | -29.3237 | 0 | 1 | -4.5602 | -138.73
| 17.0083 | 5.9531 | 0 | 540.25 | 509.97 | 100.2 | -2.0819 | 0 | -29.3273 | 0 | 1 | -4.5605 | -138.739
| 17.0104 | 5.9529 | 0 | 540.3125 | 510.03 | 100.2 | -2.082 | 0 | -29.3309 | 0 | 1 | -4.5608 | -138.748
| 17.0125 | 5.9527 | 0 | 540.375 | 510.09 | 100.2 | -2.0821 | 0 | -29.3349 | 0 | 1 | -4.5611 | -138.758
| 17.0146 | 5.9525 | 0 | 540.4375 | 510.15 | 100.2 | -2.0822 | 0 | -29.3386 | 0 | 1 | -4.5614 | -138.767
| 17.0167 | 5.9523 | 0 | 540.5 | 510.22 | 100.2 | -2.0823 | 0 | -29.3422 | 0 | 1 | -4.5617 | -138.776
| 17.0188 | 5.9521 | 0 | 540.5625 | 510.28 | 100.2 | -2.0824 | 0 | -29.3462 | 0 | 1 | -4.562 | -138.786
| 17.0208 | 5.9519 | 0 | 540.625 | 510.34 | 100.2 | -2.0825 | 0 | -29.3499 | 0 | 1 | -4.5623 | -138.795
| 17.0229 | 5.9516 | 0 | 540.6875 | 510.41 | 100.2 | -2.0826 | 0 | -29.3535 | 0 | 1 | -4.5626 | -138.804
| 17.025 | 5.9514 | 0 | 540.75 | 510.47 | 100.2 | -2.0827 | 0 | -29.3575 | 0 | 1 | -4.5629 | -138.814
| 17.0271 | 5.9512 | 0 | 540.8125 | 510.53 | 100.2 | -2.0828 | 0 | -29.3612 | 0 | 1 | -4.5632 | -138.823
| 17.0292 | 5.951 | 0 | 540.875 | 510.59 | 100.2 | -2.0829 | 0 | -29.3648 | 0 | 1 | -4.5635 | -138.832
| 17.0312 | 5.9508 | 0 | 540.9375 | 510.66 | 100.2 | -2.083 | 0 | -29.3688 | 0 | 1 | -4.5639 | -138.842
| 17.0333 | 5.9506 | 0 | 541 | 510.72 | 100.2 | -2.0831 | 0 | -29.3725 | 0 | 1 | -4.5642 | -138.851
| 17.0354 | 5.9504 | 0 | 541.0625 | 510.78 | 100.2 | -2.0832 | 0 | -29.3765 | 0 | 1 | -4.5645 | -138.861
| 17.0375 | 5.9502 | 0 | 541.125 | 510.84 | 100.2 | -2.0833 | 0 | -29.3801 | 0 | 1 | -4.5648 | -138.87
| 17.0396 | 5.95 | 0 | 541.1875 | 510.9 | 100.2 | -2.0834 | 0 | -29.3841 | 0 | 1 | -4.5651 | -138.88
| 17.0417 | 5.9498 | 0 | 541.25 | 510.97 | 100.2 | -2.0835 | 0 | -29.3878 | 0 | 1 | -4.5654 | -138.889
| 17.0437 | 5.9495 | 0 | 541.3125 | 511.03 | 100.2 | -2.0836 | 0 | -29.3918 | 0 | 1 | -4.5657 | -138.899
| 17.0458 | 5.9493 | 0 | 541.375 | 511.09 | 100.2 | -2.0837 | 0 | -29.3954 | 0 | 1 | -4.566 | -138.908
| 17.0479 | 5.9491 | 0 | 541.4375 | 511.15 | 100.2 | -2.0838 | 0 | -29.3994 | 0 | 1 | -4.5664 | -138.918
| 17.05 | 5.9489 | 0 | 541.5 | 511.21 | 100.2 | -2.0839 | 0 | -29.4031 | 0 | 1 | -4.5667 | -138.927
| 17.0521 | 5.9487 | 0 | 541.5625 | 511.28 | 100.2 | -2.084 | 0 | -29.4071 | 0 | 1 | -4.567 | -138.937
| 17.0542 | 5.9485 | 0 | 541.625 | 511.34 | 100.2 | -2.0841 | 0 | -29.4107 | 0 | 1 | -4.5673 | -138.946
| 17.0562 | 5.9483 | 0 | 541.6875 | 511.4 | 100.2 | -2.0842 | 0 | -29.4147 | 0 | 1 | -4.5676 | -138.956
| 17.0583 | 5.9481 | 0 | 541.75 | 511.46 | 100.2 | -2.0843 | 0 | -29.4184 | 0 | 1 | -4.5679 | -138.965
| 17.0604 | 5.9477 | 0 | 541.8125 | 511.52 | 100.2 | -2.0844 | 0 | -29.4224 | 0 | 1 | -4.5682 | -138.975
| 17.0625 | 5.9474 | 0 | 541.875 | 511.59 | 100.2 | -2.0845 | 0 | -29.426 | 0 | 1 | -4.5685 | -138.984
| 17.0646 | 5.9472 | 0 | 541.9375 | 511.65 | 100.2 | -2.0847 | 0 | -29.4301 | 0 | 1 | -4.5689 | -138.994
| 17.0667 | 5.947 | 0 | 542 | 511.71 | 100.2 | -2.0847 | 0 | -29.4337 | 0 | 1 | -4.5692 | -139.003
| 17.0688 | 5.9468 | 0 | 542.0625 | 511.78 | 100.2 | -2.0848 | 0 | -29.4374 | 0 | 1 | -4.5695 | -139.012
| 17.0708 | 5.9466 | 0 | 542.125 | 511.84 | 100.2 | -2.085 | 0 | -29.4414 | 0 | 1 | -4.5698 | -139.022
| 17.0729 | 5.9464 | 0 | 542.1875 | 511.9 | 100.2 | -2.085 | 0 | -29.445 | 0 | 1 | -4.5701 | -139.031
| 17.075 | 5.9462 | 0 | 542.25 | 511.96 | 100.2 | -2.0852 | 0 | -29.449 | 0 | 1 | -4.5704 | -139.041
| 17.0771 | 5.946 | 0 | 542.3125 | 512.02 | 100.2 | -2.0853 | 0 | -29.4526 | 0 | 1 | -4.5707 | -139.05
| 17.0792 | 5.9458 | 0 | 542.375 | 512.09 | 100.2 | -2.0853 | 0 | -29.4563 | 0 | 1 | -4.571 | -139.059
| 17.0813 | 5.9456 | 0 | 542.4375 | 512.15 | 100.2 | -2.0855 | 0 | -29.4603 | 0 | 1 | -4.5713 | -139.069
| 17.0833 | 5.9453 | 0 | 542.5 | 512.21 | 100.2 | -2.0855 | 0 | -29.464 | 0 | 1 | -4.5716 | -139.078
| 17.0854 | 5.9451 | 0 | 542.5625 | 512.27 | 100.2 | -2.0856 | 0 | -29.4676 | 0 | 1 | -4.5719 | -139.087
| 17.0875 | 5.9449 | 0 | 542.625 | 512.33 | 100.2 | -2.0858 | 0 | -29.4716 | 0 | 1 | -4.5723 | -139.097
| 17.0896 | 5.9447 | 0 | 542.6875 | 512.4 | 100.2 | -2.0858 | 0 | -29.4753 | 0 | 1 | -4.5725 | -139.106
| 17.0917 | 5.9447 | 0 | 542.75 | 512.46 | 100.2 | -2.0859 | 0 | -29.4789 | 0 | 1 | -4.5728 | -139.115
| 17.0938 | 5.9445 | 0 | 542.8125 | 512.52 | 100.2 | -2.0861 | 0 | -29.4829 | 0 | 1 | -4.5732 | -139.125
| 17.0958 | 5.9443 | 0 | 542.875 | 512.58 | 100.2 | -2.0861 | 0 | -29.4865 | 0 | 1 | -4.5735 | -139.134
| 17.0979 | 5.9441 | 0 | 542.9375 | 512.64 | 100.2 | -2.0862 | 0 | -29.4902 | 0 | 1 | -4.5738 | -139.143
| 17.1 | 5.9439 | 0 | 543 | 512.71 | 100.2 | -2.0863 | 0 | -29.4942 | 0 | 1 | -4.5741 | -139.153
| 17.1021 | 5.9437 | 0 | 543.0625 | 512.77 | 100.2 | -2.0864 | 0 | -29.4979 | 0 | 1 | -4.5744 | -139.162
| 17.1042 | 5.9435 | 0 | 543.125 | 512.83 | 100.2 | -2.0865 | 0 | -29.5015 | 0 | 1 | -4.5747 | -139.171
| 17.1062 | 5.9432 | 0 | 543.1875 | 512.89 | 100.2 | -2.0866 | 0 | -29.5055 | 0 | 1 | -4.575 | -139.181
| 17.1083 | 5.943 | 0 | 543.25 | 512.96 | 100.2 | -2.0867 | 0 | -29.5092 | 0 | 1 | -4.5753 | -139.19
| 17.1104 | 5.9428 | 0 | 543.3125 | 513.02 | 100.2 | -2.0868 | 0 | -29.5128 | 0 | 1 | -4.5756 | -139.199
| 17.1125 | 5.9428 | 0 | 543.375 | 513.08 | 100.2 | -2.0869 | 0 | -29.5168 | 0 | 1 | -4.5759 | -139.209
| 17.1146 | 5.9426 | 0 | 543.4375 | 513.14 | 100.2 | -2.087 | 0 | -29.5205 | 0 | 1 | -4.5762 | -139.218
| 17.1167 | 5.9424 | 0 | 543.5 | 513.21 | 100.2 | -2.0871 | 0 | -29.5245 | 0 | 1 | -4.5766 | -139.228
| 17.1187 | 5.9422 | 0 | 543.5625 | 513.27 | 100.2 | -2.0872 | 0 | -29.5282 | 0 | 1 | -4.5769 | -139.237
| 17.1208 | 5.942 | 0 | 543.625 | 513.33 | 100.2 | -2.0873 | 0 | -29.5322 | 0 | 1 | -4.5772 | -139.247
| 17.1229 | 5.9418 | 0 | 543.6875 | 513.39 | 100.2 | -2.0874 | 0 | -29.5358 | 0 | 1 | -4.5775 | -139.256
| 17.125 | 5.9416 | 0 | 543.75 | 513.45 | 100.2 | -2.0875 | 0 | -29.5394 | 0 | 1 | -4.5778 | -139.265
| 17.1271 | 5.9416 | 0 | 543.8125 | 513.51 | 100.2 | -2.0876 | 0 | -29.5435 | 0 | 1 | -4.5781 | -139.275
| 17.1292 | 5.9414 | 0 | 543.875 | 513.58 | 100.2 | -2.0877 | 0 | -29.5471 | 0 | 1 | -4.5784 | -139.284
| 17.1313 | 5.9411 | 0 | 543.9375 | 513.64 | 100.2 | -2.0879 | 0 | -29.5511 | 0 | 1 | -4.5787 | -139.294
| 17.1333 | 5.9409 | 0 | 544 | 513.7 | 100.2 | -2.0879 | 0 | -29.5548 | 0 | 1 | -4.579 | -139.303
| 17.1354 | 5.9407 | 0 | 544.0625 | 513.76 | 100.2 | -2.088 | 0 | -29.5584 | 0 | 1 | -4.5793 | -139.312
| 17.1375 | 5.9405 | 0 | 544.125 | 513.82 | 100.2 | -2.0881 | 0 | -29.5624 | 0 | 1 | -4.5796 | -139.322
| 17.1396 | 5.9405 | 0 | 544.1875 | 513.89 | 100.2 | -2.0882 | 0 | -29.5661 | 0 | 1 | -4.5799 | -139.331
| 17.1417 | 5.9403 | 0 | 544.25 | 513.95 | 100.2 | -2.0884 | 0 | -29.5701 | 0 | 1 | -4.5803 | -139.341
| 17.1438 | 5.9401 | 0 | 544.3125 | 514.01 | 100.2 | -2.0884 | 0 | -29.5738 | 0 | 1 | -4.5806 | -139.35
| 17.1458 | 5.9399 | 0 | 544.375 | 514.07 | 100.2 | -2.0886 | 0 | -29.5778 | 0 | 1 | -4.5809 | -139.36
| 17.1479 | 5.9397 | 0 | 544.4375 | 514.13 | 100.2 | -2.0886 | 0 | -29.5814 | 0 | 1 | -4.5812 | -139.369
| 17.15 | 5.9397 | 0 | 544.5 | 514.2 | 100.2 | -2.0888 | 0 | -29.5855 | 0 | 1 | -4.5815 | -139.379
| 17.1521 | 5.9395 | 0 | 544.5625 | 514.26 | 100.2 | -2.0889 | 0 | -29.5891 | 0 | 1 | -4.5818 | -139.388
| 17.1542 | 5.9392 | 0 | 544.625 | 514.32 | 100.2 | -2.089 | 0 | -29.5931 | 0 | 1 | -4.5821 | -139.398
| 17.1562 | 5.939 | 0 | 544.6875 | 514.39 | 100.2 | -2.0891 | 0 | -29.5968 | 0 | 1 | -4.5824 | -139.407
| 17.1583 | 5.9388 | 0 | 544.75 | 514.45 | 100.2 | -2.0892 | 0 | -29.6008 | 0 | 1 | -4.5828 | -139.417
| 17.1604 | 5.9386 | 0 | 544.8125 | 514.51 | 100.2 | -2.0893 | 0 | -29.6045 | 0 | 1 | -4.5831 | -139.426
| 17.1625 | 5.9386 | 0 | 544.875 | 514.57 | 100.2 | -2.0894 | 0 | -29.6085 | 0 | 1 | -4.5834 | -139.436
| 17.1646 | 5.9384 | 0 | 544.9375 | 514.64 | 100.2 | -2.0895 | 0 | -29.6122 | 0 | 1 | -4.5837 | -139.445
| 17.1667 | 5.9382 | 0 | 545 | 514.7 | 100.2 | -2.0896 | 0 | -29.6162 | 0 | 1 | -4.584 | -139.455
| 17.1687 | 5.938 | 0 | 545.0625 | 514.76 | 100.2 | -2.0897 | 0 | -29.6198 | 0 | 1 | -4.5843 | -139.464
| 17.1708 | 5.9378 | 0 | 545.125 | 514.82 | 100.2 | -2.0898 | 0 | -29.6238 | 0 | 1 | -4.5846 | -139.474
| 17.1729 | 5.9376 | 0 | 545.1875 | 514.88 | 100.2 | -2.0899 | 0 | -29.6275 | 0 | 1 | -4.5849 | -139.483
| 17.175 | 5.9376 | 0 | 545.25 | 514.94 | 100.2 | -2.09 | 0 | -29.6315 | 0 | 1 | -4.5853 | -139.493
| 17.1771 | 5.9374 | 0 | 545.3125 | 515.01 | 100.2 | -2.0901 | 0 | -29.6352 | 0 | 1 | -4.5856 | -139.502
| 17.1792 | 5.9371 | 0 | 545.375 | 515.07 | 100.2 | -2.0902 | 0 | -29.6392 | 0 | 1 | -4.5859 | -139.512
| 17.1812 | 5.9369 | 0 | 545.4375 | 515.13 | 100.2 | -2.0903 | 0 | -29.6428 | 0 | 1 | -4.5862 | -139.521
| 17.1833 | 5.9367 | 0 | 545.5 | 515.2 | 100.2 | -2.0904 | 0 | -29.6469 | 0 | 1 | -4.5865 | -139.531
| 17.1854 | 5.9367 | 0 | 545.5625 | 515.26 | 100.2 | -2.0905 | 0 | -29.6505 | 0 | 1 | -4.5868 | -139.54
| 17.1875 | 5.9365 | 0 | 545.625 | 515.32 | 100.2 | -2.0906 | 0 | -29.6542 | 0 | 1 | -4.5871 | -139.549
| 17.1896 | 5.9363 | 0 | 545.6875 | 515.38 | 100.2 | -2.0907 | 0 | -29.6582 | 0 | 1 | -4.5874 | -139.559
| 17.1917 | 5.9361 | 0 | 545.75 | 515.44 | 100.2 | -2.0908 | 0 | -29.6619 | 0 | 1 | -4.5877 | -139.568
| 17.1938 | 5.9359 | 0 | 545.8125 | 515.5 | 100.2 | -2.0909 | 0 | -29.6659 | 0 | 1 | -4.5881 | -139.578
| 17.1958 | 5.9357 | 0 | 545.875 | 515.57 | 100.2 | -2.091 | 0 | -29.6696 | 0 | 1 | -4.5884 | -139.587
| 17.1979 | 5.9357 | 0 | 545.9375 | 515.63 | 100.2 | -2.0911 | 0 | -29.6736 | 0 | 1 | -4.5887 | -139.597
| 17.2 | 5.9355 | 0 | 546 | 515.69 | 100.2 | -2.0912 | 0 | -29.6772 | 0 | 1 | -4.589 | -139.606
| 17.2021 | 5.9353 | 0 | 546.0625 | 515.75 | 100.2 | -2.0913 | 0 | -29.6809 | 0 | 1 | -4.5893 | -139.615
| 17.2042 | 5.935 | 0 | 546.125 | 515.82 | 100.2 | -2.0914 | 0 | -29.6849 | 0 | 1 | -4.5896 | -139.625
| 17.2063 | 5.935 | 0 | 546.1875 | 515.88 | 100.2 | -2.0915 | 0 | -29.6886 | 0 | 1 | -4.5899 | -139.634
| 17.2083 | 5.9348 | 0 | 546.25 | 515.94 | 100.2 | -2.0916 | 0 | -29.6922 | 0 | 1 | -4.5902 | -139.643
| 17.2104 | 5.9346 | 0 | 546.3125 | 516.01 | 100.2 | -2.0917 | 0 | -29.6959 | 0 | 1 | -4.5905 | -139.652
| 17.2125 | 5.9346 | 0 | 546.375 | 516.07 | 100.2 | -2.0918 | 0 | -29.6999 | 0 | 1 | -4.5908 | -139.662
| 17.2146 | 5.9344 | 0 | 546.4375 | 516.13 | 100.2 | -2.0919 | 0 | -29.7036 | 0 | 1 | -4.5911 | -139.671
| 17.2167 | 5.9342 | 0 | 546.5 | 516.19 | 100.2 | -2.092 | 0 | -29.7072 | 0 | 1 | -4.5914 | -139.68
| 17.2188 | 5.9342 | 0 | 546.5625 | 516.25 | 100.2 | -2.0921 | 0 | -29.7108 | 0 | 1 | -4.5917 | -139.689
| 17.2208 | 5.934 | 0 | 546.625 | 516.32 | 100.2 | -2.0922 | 0 | -29.7145 | 0 | 1 | -4.592 | -139.698
| 17.2229 | 5.934 | 0 | 546.6875 | 516.38 | 100.2 | -2.0922 | 0 | -29.7182 | 0 | 1 | -4.5923 | -139.707
| 17.225 | 5.9338 | 0 | 546.75 | 516.44 | 100.2 | -2.0924 | 0 | -29.7222 | 0 | 1 | -4.5926 | -139.717
| 17.2271 | 5.9336 | 0 | 546.8125 | 516.5 | 100.2 | -2.0925 | 0 | -29.7258 | 0 | 1 | -4.5929 | -139.726
| 17.2292 | 5.9336 | 0 | 546.875 | 516.57 | 100.2 | -2.0925 | 0 | -29.7295 | 0 | 1 | -4.5932 | -139.735
| 17.2312 | 5.9334 | 0 | 546.9375 | 516.63 | 100.2 | -2.0926 | 0 | -29.7332 | 0 | 1 | -4.5935 | -139.744
| 17.2333 | 5.9332 | 0 | 547 | 516.69 | 100.2 | -2.0927 | 0 | -29.7368 | 0 | 1 | -4.5938 | -139.753
| 17.2354 | 5.9332 | 0 | 547.0625 | 516.75 | 100.2 | -2.0928 | 0 | -29.7408 | 0 | 1 | -4.5941 | -139.763
| 17.2375 | 5.9329 | 0 | 547.125 | 516.81 | 100.2 | -2.0929 | 0 | -29.7445 | 0 | 1 | -4.5944 | -139.772
| 17.2396 | 5.9327 | 0 | 547.1875 | 516.87 | 100.2 | -2.093 | 0 | -29.7481 | 0 | 1 | -4.5947 | -139.781
| 17.2417 | 5.9325 | 0 | 547.25 | 516.93 | 100.2 | -2.0931 | 0 | -29.7518 | 0 | 1 | -4.595 | -139.79
| 17.2437 | 5.9325 | 0 | 547.3125 | 517 | 100.2 | -2.0932 | 0 | -29.7555 | 0 | 1 | -4.5953 | -139.799
| 17.2458 | 5.9323 | 0 | 547.375 | 517.06 | 100.2 | -2.0933 | 0 | -29.7591 | 0 | 1 | -4.5956 | -139.808
| 17.2479 | 5.9321 | 0 | 547.4375 | 517.12 | 100.2 | -2.0934 | 0 | -29.7631 | 0 | 1 | -4.596 | -139.818
| 17.25 | 5.9321 | 0 | 547.5 | 517.18 | 100.2 | -2.0935 | 0 | -29.7668 | 0 | 1 | -4.5962 | -139.827
| 17.2521 | 5.9319 | 0 | 547.5625 | 517.25 | 100.2 | -2.0936 | 0 | -29.7705 | 0 | 1 | -4.5965 | -139.836
| 17.2542 | 5.9317 | 0 | 547.625 | 517.31 | 100.2 | -2.0937 | 0 | -29.7741 | 0 | 1 | -4.5968 | -139.845
| 17.2563 | 5.9315 | 0 | 547.6875 | 517.37 | 100.2 | -2.0938 | 0 | -29.7778 | 0 | 1 | -4.5971 | -139.854
| 17.2583 | 5.9315 | 0 | 547.75 | 517.44 | 100.2 | -2.0939 | 0 | -29.7818 | 0 | 1 | -4.5975 | -139.864
| 17.2604 | 5.9313 | 0 | 547.8125 | 517.5 | 100.2 | -2.094 | 0 | -29.7855 | 0 | 1 | -4.5978 | -139.873
| 17.2625 | 5.9311 | 0 | 547.875 | 517.56 | 100.2 | -2.0941 | 0 | -29.7891 | 0 | 1 | -4.5981 | -139.882
| 17.2646 | 5.9308 | 0 | 547.9375 | 517.62 | 100.2 | -2.0942 | 0 | -29.7928 | 0 | 1 | -4.5983 | -139.891
| 17.2667 | 5.9308 | 0 | 548 | 517.69 | 100.2 | -2.0943 | 0 | -29.7968 | 0 | 1 | -4.5987 | -139.901
| 17.2688 | 5.9306 | 0 | 548.0625 | 517.75 | 100.2 | -2.0944 | 0 | -29.8005 | 0 | 1 | -4.599 | -139.91
| 17.2708 | 5.9304 | 0 | 548.125 | 517.81 | 100.2 | -2.0945 | 0 | -29.8041 | 0 | 1 | -4.5993 | -139.919
| 17.2729 | 5.9302 | 0 | 548.1875 | 517.87 | 100.2 | -2.0946 | 0 | -29.8082 | 0 | 1 | -4.5996 | -139.929
| 17.275 | 5.93 | 0 | 548.25 | 517.93 | 100.2 | -2.0947 | 0 | -29.8118 | 0 | 1 | -4.5999 | -139.938
| 17.2771 | 5.93 | 0 | 548.3125 | 517.99 | 100.2 | -2.0948 | 0 | -29.8155 | 0 | 1 | -4.6002 | -139.947
| 17.2792 | 5.9298 | 0 | 548.375 | 518.06 | 100.2 | -2.0949 | 0 | -29.8195 | 0 | 1 | -4.6005 | -139.957
| 17.2812 | 5.9296 | 0 | 548.4375 | 518.12 | 100.2 | -2.095 | 0 | -29.8232 | 0 | 1 | -4.6008 | -139.966
| 17.2833 | 5.9294 | 0 | 548.5 | 518.18 | 100.2 | -2.0951 | 0 | -29.8268 | 0 | 1 | -4.6011 | -139.975
| 17.2854 | 5.9292 | 0 | 548.5625 | 518.24 | 100.2 | -2.0952 | 0 | -29.8309 | 0 | 1 | -4.6014 | -139.985
| 17.2875 | 5.929 | 0 | 548.625 | 518.3 | 100.2 | -2.0953 | 0 | -29.8345 | 0 | 1 | -4.6017 | -139.994
| 17.2896 | 5.929 | 0 | 548.6875 | 518.36 | 100.2 | -2.0954 | 0 | -29.8382 | 0 | 1 | -4.602 | -140.003
| 17.2917 | 5.9287 | 0 | 548.75 | 518.43 | 100.2 | -2.0955 | 0 | -29.8422 | 0 | 1 | -4.6024 | -140.013
| 17.2937 | 5.9285 | 0 | 548.8125 | 518.49 | 100.2 | -2.0956 | 0 | -29.8459 | 0 | 1 | -4.6027 | -140.022
| 17.2958 | 5.9283 | 0 | 548.875 | 518.55 | 100.2 | -2.0957 | 0 | -29.8499 | 0 | 1 | -4.603 | -140.032
| 17.2979 | 5.9281 | 0 | 548.9375 | 518.61 | 100.2 | -2.0958 | 0 | -29.8536 | 0 | 1 | -4.6033 | -140.041
| 17.3 | 5.9281 | 0 | 549 | 518.68 | 100.2 | -2.0959 | 0 | -29.8576 | 0 | 1 | -4.6036 | -140.051
| 17.3021 | 5.9279 | 0 | 549.0625 | 518.74 | 100.2 | -2.096 | 0 | -29.8613 | 0 | 1 | -4.6039 | -140.06
| 17.3042 | 5.9277 | 0 | 549.125 | 518.8 | 100.2 | -2.0961 | 0 | -29.8653 | 0 | 1 | -4.6042 | -140.07
| 17.3062 | 5.9275 | 0 | 549.1875 | 518.86 | 100.2 | -2.0962 | 0 | -29.8694 | 0 | 1 | -4.6046 | -140.08
| 17.3083 | 5.9273 | 0 | 549.25 | 518.93 | 100.2 | -2.0963 | 0 | -29.873 | 0 | 1 | -4.6049 | -140.089
| 17.3104 | 5.9271 | 0 | 549.3125 | 518.99 | 100.2 | -2.0964 | 0 | -29.8771 | 0 | 1 | -4.6052 | -140.099
| 17.3125 | 5.9269 | 0 | 549.375 | 519.05 | 100.2 | -2.0965 | 0 | -29.8807 | 0 | 1 | -4.6055 | -140.108
| 17.3146 | 5.9269 | 0 | 549.4375 | 519.11 | 100.2 | -2.0966 | 0 | -29.8848 | 0 | 1 | -4.6058 | -140.118
| 17.3167 | 5.9266 | 0 | 549.5 | 519.18 | 100.2 | -2.0967 | 0 | -29.8888 | 0 | 1 | -4.6061 | -140.128
| 17.3188 | 5.9264 | 0 | 549.5625 | 519.24 | 100.2 | -2.0968 | 0 | -29.8925 | 0 | 1 | -4.6064 | -140.137
| 17.3208 | 5.9262 | 0 | 549.625 | 519.3 | 100.2 | -2.0969 | 0 | -29.8965 | 0 | 1 | -4.6068 | -140.147
| 17.3229 | 5.926 | 0 | 549.6875 | 519.36 | 100.2 | -2.097 | 0 | -29.9002 | 0 | 1 | -4.6071 | -140.156
| 17.325 | 5.9258 | 0 | 549.75 | 519.42 | 100.2 | -2.0971 | 0 | -29.9042 | 0 | 1 | -4.6074 | -140.166
| 17.3271 | 5.9256 | 0 | 549.8125 | 519.48 | 100.2 | -2.0972 | 0 | -29.9082 | 0 | 1 | -4.6077 | -140.176
| 17.3292 | 5.9256 | 0 | 549.875 | 519.55 | 100.2 | -2.0973 | 0 | -29.9119 | 0 | 1 | -4.608 | -140.185
| 17.3313 | 5.9254 | 0 | 549.9375 | 519.61 | 100.2 | -2.0974 | 0 | -29.916 | 0 | 1 | -4.6083 | -140.195
| 17.3333 | 5.9252 | 0 | 550 | 519.67 | 100.2 | -2.0975 | 0 | -29.9196 | 0 | 1 | -4.6086 | -140.204
| 17.3354 | 5.925 | 0 | 550.0625 | 519.73 | 100.2 | -2.0976 | 0 | -29.9237 | 0 | 1 | -4.609 | -140.214
| 17.3375 | 5.9248 | 0 | 550.125 | 519.79 | 100.2 | -2.0977 | 0 | -29.9277 | 0 | 1 | -4.6093 | -140.224
| 17.3396 | 5.9245 | 0 | 550.1875 | 519.86 | 100.2 | -2.0978 | 0 | -29.9314 | 0 | 1 | -4.6096 | -140.233
| 17.3417 | 5.9243 | 0 | 550.25 | 519.92 | 100.2 | -2.0979 | 0 | -29.9354 | 0 | 1 | -4.6099 | -140.243
| 17.3438 | 5.9241 | 0 | 550.3125 | 519.98 | 100.2 | -2.098 | 0 | -29.9391 | 0 | 1 | -4.6102 | -140.252
| 17.3458 | 5.9241 | 0 | 550.375 | 520.04 | 100.2 | -2.0982 | 0 | -29.9431 | 0 | 1 | -4.6105 | -140.262
| 17.3479 | 5.9239 | 0 | 550.4375 | 520.1 | 100.2 | -2.0982 | 0 | -29.9468 | 0 | 1 | -4.6108 | -140.271
| 17.35 | 5.9237 | 0 | 550.5 | 520.16 | 100.2 | -2.0984 | 0 | -29.9508 | 0 | 1 | -4.6112 | -140.281
| 17.3521 | 5.9235 | 0 | 550.5625 | 520.23 | 100.2 | -2.0985 | 0 | -29.9549 | 0 | 1 | -4.6115 | -140.291
| 17.3542 | 5.9233 | 0 | 550.625 | 520.29 | 100.2 | -2.0986 | 0 | -29.9585 | 0 | 1 | -4.6118 | -140.3
| 17.3562 | 5.9231 | 0 | 550.6875 | 520.35 | 100.2 | -2.0987 | 0 | -29.9626 | 0 | 1 | -4.6121 | -140.31
| 17.3583 | 5.9229 | 0 | 550.75 | 520.42 | 100.2 | -2.0988 | 0 | -29.9663 | 0 | 1 | -4.6124 | -140.319
| 17.3604 | 5.9229 | 0 | 550.8125 | 520.48 | 100.2 | -2.0989 | 0 | -29.9703 | 0 | 1 | -4.6127 | -140.329
| 17.3625 | 5.9226 | 0 | 550.875 | 520.54 | 100.2 | -2.099 | 0 | -29.974 | 0 | 1 | -4.613 | -140.338
| 17.3646 | 5.9224 | 0 | 550.9375 | 520.61 | 100.2 | -2.0991 | 0 | -29.978 | 0 | 1 | -4.6134 | -140.348
| 17.3667 | 5.9222 | 0 | 551 | 520.67 | 100.2 | -2.0992 | 0 | -29.9817 | 0 | 1 | -4.6137 | -140.357
| 17.3687 | 5.922 | 0 | 551.0625 | 520.73 | 100.2 | -2.0993 | 0 | -29.9857 | 0 | 1 | -4.614 | -140.367
| 17.3708 | 5.9218 | 0 | 551.125 | 520.79 | 100.2 | -2.0994 | 0 | -29.9894 | 0 | 1 | -4.6143 | -140.376
| 17.3729 | 5.9216 | 0 | 551.1875 | 520.85 | 100.2 | -2.0995 | 0 | -29.9934 | 0 | 1 | -4.6146 | -140.386
| 17.375 | 5.9214 | 0 | 551.25 | 520.91 | 100.2 | -2.0996 | 0 | -29.9971 | 0 | 1 | -4.6149 | -140.395
| 17.3771 | 5.9214 | 0 | 551.3125 | 520.98 | 100.2 | -2.0997 | 0 | -30.0012 | 0 | 1 | -4.6152 | -140.405
| 17.3792 | 5.9212 | 0 | 551.375 | 521.04 | 100.2 | -2.0998 | 0 | -30.0052 | 0 | 1 | -4.6156 | -140.415
| 17.3813 | 5.921 | 0 | 551.4375 | 521.1 | 100.2 | -2.0999 | 0 | -30.0089 | 0 | 1 | -4.6159 | -140.424
| 17.3833 | 5.9208 | 0 | 551.5 | 521.17 | 100.2 | -2.1 | 0 | -30.0129 | 0 | 1 | -4.6162 | -140.434
| 17.3854 | 5.9205 | 0 | 551.5625 | 521.23 | 100.2 | -2.1001 | 0 | -30.0166 | 0 | 1 | -4.6165 | -140.443
| 17.3875 | 5.9203 | 0 | 551.625 | 521.29 | 100.2 | -2.1002 | 0 | -30.0206 | 0 | 1 | -4.6168 | -140.453
| 17.3896 | 5.9201 | 0 | 551.6875 | 521.35 | 100.2 | -2.1003 | 0 | -30.0243 | 0 | 1 | -4.6171 | -140.462
| 17.3917 | 5.9199 | 0 | 551.75 | 521.41 | 100.2 | -2.1004 | 0 | -30.0283 | 0 | 1 | -4.6174 | -140.472
| 17.3938 | 5.9197 | 0 | 551.8125 | 521.47 | 100.2 | -2.1005 | 0 | -30.0324 | 0 | 1 | -4.6178 | -140.482
| 17.3958 | 5.9195 | 0 | 551.875 | 521.54 | 100.2 | -2.1006 | 0 | -30.0361 | 0 | 1 | -4.6181 | -140.491
| 17.3979 | 5.9195 | 0 | 551.9375 | 521.6 | 100.2 | -2.1007 | 0 | -30.0401 | 0 | 1 | -4.6184 | -140.501
| 17.4 | 5.9193 | 0 | 552 | 521.66 | 100.2 | -2.1008 | 0 | -30.0442 | 0 | 1 | -4.6187 | -140.511
| 17.4021 | 5.9191 | 0 | 552.0625 | 521.72 | 100.2 | -2.1009 | 0 | -30.0478 | 0 | 1 | -4.619 | -140.52
| 17.4042 | 5.9189 | 0 | 552.125 | 521.78 | 100.2 | -2.101 | 0 | -30.0519 | 0 | 1 | -4.6194 | -140.53
| 17.4062 | 5.9187 | 0 | 552.1875 | 521.85 | 100.2 | -2.1011 | 0 | -30.0559 | 0 | 1 | -4.6197 | -140.54
| 17.4083 | 5.9184 | 0 | 552.25 | 521.91 | 100.2 | -2.1012 | 0 | -30.0596 | 0 | 1 | -4.62 | -140.549
| 17.4104 | 5.9182 | 0 | 552.3125 | 521.97 | 100.2 | -2.1013 | 0 | -30.0636 | 0 | 1 | -4.6203 | -140.559
| 17.4125 | 5.918 | 0 | 552.375 | 522.04 | 100.2 | -2.1014 | 0 | -30.0677 | 0 | 1 | -4.6206 | -140.569
| 17.4146 | 5.9178 | 0 | 552.4375 | 522.1 | 100.2 | -2.1015 | 0 | -30.0718 | 0 | 1 | -4.621 | -140.579
| 17.4167 | 5.9176 | 0 | 552.5 | 522.16 | 100.2 | -2.1016 | 0 | -30.0754 | 0 | 1 | -4.6213 | -140.588
| 17.4187 | 5.9174 | 0 | 552.5625 | 522.22 | 100.2 | -2.1017 | 0 | -30.0795 | 0 | 1 | -4.6216 | -140.598
| 17.4208 | 5.9172 | 0 | 552.625 | 522.28 | 100.2 | -2.1019 | 0 | -30.0835 | 0 | 1 | -4.6219 | -140.608
| 17.4229 | 5.917 | 0 | 552.6875 | 522.34 | 100.2 | -2.1019 | 0 | -30.0872 | 0 | 1 | -4.6222 | -140.617
| 17.425 | 5.9168 | 0 | 552.75 | 522.4 | 100.2 | -2.1021 | 0 | -30.0912 | 0 | 1 | -4.6225 | -140.627
| 17.4271 | 5.9166 | 0 | 552.8125 | 522.47 | 100.2 | -2.1022 | 0 | -30.0949 | 0 | 1 | -4.6228 | -140.636
| 17.4292 | 5.9163 | 0 | 552.875 | 522.53 | 100.2 | -2.1023 | 0 | -30.099 | 0 | 1 | -4.6232 | -140.646
| 17.4312 | 5.9161 | 0 | 552.9375 | 522.59 | 100.2 | -2.1024 | 0 | -30.1026 | 0 | 1 | -4.6235 | -140.655
| 17.4333 | 5.9159 | 0 | 553 | 522.66 | 100.2 | -2.1025 | 0 | -30.1067 | 0 | 1 | -4.6238 | -140.665
| 17.4354 | 5.9159 | 0 | 553.0625 | 522.72 | 100.2 | -2.1026 | 0 | -30.1104 | 0 | 1 | -4.6241 | -140.674
| 17.4375 | 5.9157 | 0 | 553.125 | 522.78 | 100.2 | -2.1027 | 0 | -30.1144 | 0 | 1 | -4.6244 | -140.684
| 17.4396 | 5.9155 | 0 | 553.1875 | 522.84 | 100.2 | -2.1028 | 0 | -30.1181 | 0 | 1 | -4.6247 | -140.693
| 17.4417 | 5.9153 | 0 | 553.25 | 522.91 | 100.2 | -2.1029 | 0 | -30.1222 | 0 | 1 | -4.625 | -140.703
| 17.4438 | 5.9151 | 0 | 553.3125 | 522.97 | 100.2 | -2.103 | 0 | -30.1258 | 0 | 1 | -4.6253 | -140.712
| 17.4458 | 5.9149 | 0 | 553.375 | 523.03 | 100.2 | -2.1031 | 0 | -30.1299 | 0 | 1 | -4.6257 | -140.722
| 17.4479 | 5.9147 | 0 | 553.4375 | 523.09 | 100.2 | -2.1032 | 0 | -30.1335 | 0 | 1 | -4.626 | -140.731
| 17.45 | 5.9145 | 0 | 553.5 | 523.15 | 100.2 | -2.1033 | 0 | -30.1372 | 0 | 1 | -4.6263 | -140.74
| 17.4521 | 5.9142 | 0 | 553.5625 | 523.22 | 100.2 | -2.1034 | 0 | -30.1413 | 0 | 1 | -4.6266 | -140.75
| 17.4542 | 5.914 | 0 | 553.625 | 523.28 | 100.2 | -2.1035 | 0 | -30.145 | 0 | 1 | -4.6269 | -140.759
| 17.4563 | 5.9138 | 0 | 553.6875 | 523.34 | 100.2 | -2.1036 | 0 | -30.149 | 0 | 1 | -4.6272 | -140.769
| 17.4583 | 5.9136 | 0 | 553.75 | 523.4 | 100.2 | -2.1037 | 0 | -30.1527 | 0 | 1 | -4.6275 | -140.778
| 17.4604 | 5.9134 | 0 | 553.8125 | 523.47 | 100.2 | -2.1038 | 0 | -30.1564 | 0 | 1 | -4.6278 | -140.787
| 17.4625 | 5.9132 | 0 | 553.875 | 523.53 | 100.2 | -2.1039 | 0 | -30.1604 | 0 | 1 | -4.6281 | -140.797
| 17.4646 | 5.913 | 0 | 553.9375 | 523.59 | 100.2 | -2.104 | 0 | -30.1641 | 0 | 1 | -4.6284 | -140.806
| 17.4667 | 5.9128 | 0 | 554 | 523.65 | 100.2 | -2.1041 | 0 | -30.1681 | 0 | 1 | -4.6288 | -140.816
| 17.4688 | 5.9126 | 0 | 554.0625 | 523.71 | 100.2 | -2.1042 | 0 | -30.1718 | 0 | 1 | -4.6291 | -140.825
| 17.4708 | 5.9124 | 0 | 554.125 | 523.77 | 100.2 | -2.1043 | 0 | -30.1759 | 0 | 1 | -4.6294 | -140.835
| 17.4729 | 5.9124 | 0 | 554.1875 | 523.84 | 100.2 | -2.1044 | 0 | -30.1796 | 0 | 1 | -4.6297 | -140.844
| 17.475 | 5.9121 | 0 | 554.25 | 523.9 | 100.2 | -2.1045 | 0 | -30.1836 | 0 | 1 | -4.63 | -140.854
| 17.4771 | 5.9119 | 0 | 554.3125 | 523.96 | 100.2 | -2.1046 | 0 | -30.1877 | 0 | 1 | -4.6303 | -140.864
| 17.4792 | 5.9117 | 0 | 554.375 | 524.02 | 100.2 | -2.1047 | 0 | -30.1913 | 0 | 1 | -4.6306 | -140.873
| 17.4812 | 5.9115 | 0 | 554.4375 | 524.09 | 100.2 | -2.1048 | 0 | -30.195 | 0 | 1 | -4.6309 | -140.882
| 17.4833 | 5.9113 | 0 | 554.5 | 524.15 | 100.2 | -2.1049 | 0 | -30.1991 | 0 | 1 | -4.6313 | -140.892
| 17.4854 | 5.9111 | 0 | 554.5625 | 524.22 | 100.2 | -2.105 | 0 | -30.2028 | 0 | 1 | -4.6315 | -140.901
| 17.4875 | 5.9109 | 0 | 554.625 | 524.27 | 100.2 | -2.1051 | 0 | -30.2068 | 0 | 1 | -4.6319 | -140.911
| 17.4896 | 5.9107 | 0 | 554.6875 | 524.34 | 100.2 | -2.1052 | 0 | -30.2105 | 0 | 1 | -4.6322 | -140.92
| 17.4917 | 5.9105 | 0 | 554.75 | 524.4 | 100.2 | -2.1053 | 0 | -30.2146 | 0 | 1 | -4.6325 | -140.93
| 17.4937 | 5.9103 | 0 | 554.8125 | 524.46 | 100.2 | -2.1054 | 0 | -30.2182 | 0 | 1 | -4.6328 | -140.939
| 17.4958 | 5.91 | 0 | 554.875 | 524.52 | 100.2 | -2.1055 | 0 | -30.2219 | 0 | 1 | -4.6331 | -140.948
| 17.4979 | 5.91 | 0 | 554.9375 | 524.58 | 100.2 | -2.1056 | 0 | -30.2256 | 0 | 1 | -4.6334 | -140.957
| 17.5 | 5.9098 | 0 | 555 | 524.65 | 100.2 | -2.1057 | 0 | -30.2297 | 0 | 1 | -4.6337 | -140.967
| 17.5021 | 5.9096 | 0 | 555.0625 | 524.71 | 100.2 | -2.1058 | 0 | -30.2333 | 0 | 1 | -4.634 | -140.976
| 17.5042 | 5.9094 | 0 | 555.125 | 524.77 | 100.2 | -2.1059 | 0 | -30.237 | 0 | 1 | -4.6343 | -140.985
| 17.5063 | 5.9092 | 0 | 555.1875 | 524.84 | 100.2 | -2.106 | 0 | -30.2407 | 0 | 1 | -4.6346 | -140.994
| 17.5083 | 5.909 | 0 | 555.25 | 524.9 | 100.2 | -2.1061 | 0 | -30.2448 | 0 | 1 | -4.6349 | -141.004
| 17.5104 | 5.9088 | 0 | 555.3125 | 524.96 | 100.2 | -2.1062 | 0 | -30.2484 | 0 | 1 | -4.6352 | -141.013
| 17.5125 | 5.9086 | 0 | 555.375 | 525.02 | 100.2 | -2.1062 | 0 | -30.2521 | 0 | 1 | -4.6355 | -141.022
| 17.5146 | 5.9084 | 0 | 555.4375 | 525.08 | 100.2 | -2.1063 | 0 | -30.2558 | 0 | 1 | -4.6358 | -141.031
| 17.5167 | 5.9081 | 0 | 555.5 | 525.14 | 100.2 | -2.1064 | 0 | -30.2598 | 0 | 1 | -4.6362 | -141.041
| 17.5188 | 5.9079 | 0 | 555.5625 | 525.21 | 100.2 | -2.1065 | 0 | -30.2635 | 0 | 1 | -4.6364 | -141.05
| 17.5208 | 5.9079 | 0 | 555.625 | 525.27 | 100.2 | -2.1066 | 0 | -30.2672 | 0 | 1 | -4.6367 | -141.059
| 17.5229 | 5.9077 | 0 | 555.6875 | 525.33 | 100.2 | -2.1067 | 0 | -30.2709 | 0 | 1 | -4.637 | -141.068
| 17.525 | 5.9075 | 0 | 555.75 | 525.39 | 100.2 | -2.1068 | 0 | -30.2749 | 0 | 1 | -4.6374 | -141.078
| 17.5271 | 5.9073 | 0 | 555.8125 | 525.45 | 100.2 | -2.1069 | 0 | -30.2786 | 0 | 1 | -4.6377 | -141.087
| 17.5292 | 5.9071 | 0 | 555.875 | 525.52 | 100.2 | -2.107 | 0 | -30.2823 | 0 | 1 | -4.638 | -141.096
| 17.5312 | 5.9069 | 0 | 555.9375 | 525.58 | 100.2 | -2.1071 | 0 | -30.286 | 0 | 1 | -4.6383 | -141.105
| 17.5333 | 5.9067 | 0 | 556 | 525.64 | 100.2 | -2.1072 | 0 | -30.29 | 0 | 1 | -4.6386 | -141.115
| 17.5354 | 5.9065 | 0 | 556.0625 | 525.7 | 100.2 | -2.1073 | 0 | -30.2937 | 0 | 1 | -4.6389 | -141.124
| 17.5375 | 5.9063 | 0 | 556.125 | 525.76 | 100.2 | -2.1074 | 0 | -30.2974 | 0 | 1 | -4.6392 | -141.133
| 17.5396 | 5.906 | 0 | 556.1875 | 525.82 | 100.2 | -2.1075 | 0 | -30.301 | 0 | 1 | -4.6395 | -141.142
| 17.5417 | 5.906 | 0 | 556.25 | 525.89 | 100.2 | -2.1076 | 0 | -30.3048 | 0 | 1 | -4.6398 | -141.151
| 17.5437 | 5.9058 | 0 | 556.3125 | 525.95 | 100.2 | -2.1077 | 0 | -30.3088 | 0 | 1 | -4.6401 | -141.161
| 17.5458 | 5.9056 | 0 | 556.375 | 526.01 | 100.2 | -2.1078 | 0 | -30.3125 | 0 | 1 | -4.6404 | -141.17
| 17.5479 | 5.9054 | 0 | 556.4375 | 526.08 | 100.2 | -2.1079 | 0 | -30.3162 | 0 | 1 | -4.6407 | -141.179
| 17.55 | 5.9052 | 0 | 556.5 | 526.14 | 100.2 | -2.108 | 0 | -30.3199 | 0 | 1 | -4.641 | -141.188
| 17.5521 | 5.905 | 0 | 556.5625 | 526.2 | 100.2 | -2.1081 | 0 | -30.3236 | 0 | 1 | -4.6413 | -141.197
| 17.5542 | 5.9048 | 0 | 556.625 | 526.27 | 100.2 | -2.1082 | 0 | -30.3273 | 0 | 1 | -4.6416 | -141.206
| 17.5562 | 5.9046 | 0 | 556.6875 | 526.33 | 100.2 | -2.1083 | 0 | -30.3309 | 0 | 1 | -4.6419 | -141.215
| 17.5583 | 5.9044 | 0 | 556.75 | 526.39 | 100.2 | -2.1084 | 0 | -30.335 | 0 | 1 | -4.6422 | -141.225
| 17.5604 | 5.9042 | 0 | 556.8125 | 526.45 | 100.2 | -2.1085 | 0 | -30.3387 | 0 | 1 | -4.6425 | -141.234
| 17.5625 | 5.9042 | 0 | 556.875 | 526.51 | 100.2 | -2.1086 | 0 | -30.3423 | 0 | 1 | -4.6428 | -141.243
| 17.5646 | 5.9039 | 0 | 556.9375 | 526.57 | 100.2 | -2.1087 | 0 | -30.346 | 0 | 1 | -4.6431 | -141.252
| 17.5667 | 5.9037 | 0 | 557 | 526.63 | 100.2 | -2.1088 | 0 | -30.3497 | 0 | 1 | -4.6434 | -141.261
| 17.5688 | 5.9035 | 0 | 557.0625 | 526.7 | 100.2 | -2.1088 | 0 | -30.3534 | 0 | 1 | -4.6437 | -141.27
| 17.5708 | 5.9033 | 0 | 557.125 | 526.76 | 100.2 | -2.1089 | 0 | -30.3571 | 0 | 1 | -4.644 | -141.279
| 17.5729 | 5.9031 | 0 | 557.1875 | 526.82 | 100.2 | -2.109 | 0 | -30.3608 | 0 | 1 | -4.6443 | -141.288
| 17.575 | 5.9029 | 0 | 557.25 | 526.88 | 100.2 | -2.1091 | 0 | -30.3644 | 0 | 1 | -4.6446 | -141.297
| 17.5771 | 5.9027 | 0 | 557.3125 | 526.94 | 100.2 | -2.1092 | 0 | -30.3681 | 0 | 1 | -4.6449 | -141.306
| 17.5792 | 5.9027 | 0 | 557.375 | 527.01 | 100.2 | -2.1093 | 0 | -30.3722 | 0 | 1 | -4.6452 | -141.316
| 17.5813 | 5.9025 | 0 | 557.4375 | 527.07 | 100.2 | -2.1094 | 0 | -30.3759 | 0 | 1 | -4.6455 | -141.325
| 17.5833 | 5.9023 | 0 | 557.5 | 527.13 | 100.2 | -2.1095 | 0 | -30.3796 | 0 | 1 | -4.6458 | -141.334
| 17.5854 | 5.9021 | 0 | 557.5625 | 527.19 | 100.2 | -2.1096 | 0 | -30.3832 | 0 | 1 | -4.6461 | -141.343
| 17.5875 | 5.9018 | 0 | 557.625 | 527.26 | 100.2 | -2.1097 | 0 | -30.387 | 0 | 1 | -4.6464 | -141.352
| 17.5896 | 5.9016 | 0 | 557.6875 | 527.32 | 100.2 | -2.1098 | 0 | -30.3906 | 0 | 1 | -4.6467 | -141.361
| 17.5917 | 5.9014 | 0 | 557.75 | 527.39 | 100.2 | -2.1099 | 0 | -30.3944 | 0 | 1 | -4.647 | -141.37
| 17.5938 | 5.9012 | 0 | 557.8125 | 527.45 | 100.2 | -2.11 | 0 | -30.398 | 0 | 1 | -4.6473 | -141.379
| 17.5958 | 5.901 | 0 | 557.875 | 527.51 | 100.2 | -2.1101 | 0 | -30.4017 | 0 | 1 | -4.6476 | -141.388
| 17.5979 | 5.9008 | 0 | 557.9375 | 527.57 | 100.2 | -2.1102 | 0 | -30.4054 | 0 | 1 | -4.6479 | -141.397
| 17.6 | 5.9006 | 0 | 558 | 527.63 | 100.2 | -2.1103 | 0 | -30.4091 | 0 | 1 | -4.6481 | -141.406
| 17.6021 | 5.9004 | 0 | 558.0625 | 527.69 | 100.2 | -2.1103 | 0 | -30.4124 | 0 | 1 | -4.6484 | -141.414
| 17.6042 | 5.9002 | 0 | 558.125 | 527.75 | 100.2 | -2.1104 | 0 | -30.4161 | 0 | 1 | -4.6487 | -141.423
| 17.6062 | 5.9 | 0 | 558.1875 | 527.82 | 100.2 | -2.1105 | 0 | -30.4198 | 0 | 1 | -4.649 | -141.432
| 17.6083 | 5.8997 | 0 | 558.25 | 527.88 | 100.2 | -2.1106 | 0 | -30.4235 | 0 | 1 | -4.6493 | -141.441
| 17.6104 | 5.8995 | 0 | 558.3125 | 527.94 | 100.2 | -2.1107 | 0 | -30.4271 | 0 | 1 | -4.6496 | -141.45
| 17.6125 | 5.8993 | 0 | 558.375 | 528.01 | 100.2 | -2.1108 | 0 | -30.4309 | 0 | 1 | -4.6499 | -141.459
| 17.6146 | 5.8991 | 0 | 558.4375 | 528.07 | 100.2 | -2.1109 | 0 | -30.4342 | 0 | 1 | -4.6502 | -141.467
| 17.6167 | 5.8989 | 0 | 558.5 | 528.13 | 100.2 | -2.111 | 0 | -30.4378 | 0 | 1 | -4.6505 | -141.476
| 17.6187 | 5.8987 | 0 | 558.5625 | 528.2 | 100.2 | -2.1111 | 0 | -30.4416 | 0 | 1 | -4.6507 | -141.485
| 17.6208 | 5.8985 | 0 | 558.625 | 528.26 | 100.2 | -2.1112 | 0 | -30.4452 | 0 | 1 | -4.651 | -141.494
| 17.6229 | 5.8983 | 0 | 558.6875 | 528.32 | 100.2 | -2.1112 | 0 | -30.4485 | 0 | 1 | -4.6513 | -141.502
| 17.625 | 5.8981 | 0 | 558.75 | 528.38 | 100.2 | -2.1113 | 0 | -30.4522 | 0 | 1 | -4.6516 | -141.511
| 17.6271 | 5.8979 | 0 | 558.8125 | 528.44 | 100.2 | -2.1114 | 0 | -30.4559 | 0 | 1 | -4.6519 | -141.52
| 17.6292 | 5.8976 | 0 | 558.875 | 528.5 | 100.2 | -2.1115 | 0 | -30.4596 | 0 | 1 | -4.6522 | -141.529
| 17.6313 | 5.8974 | 0 | 558.9375 | 528.56 | 100.2 | -2.1116 | 0 | -30.4633 | 0 | 1 | -4.6525 | -141.538
| 17.6333 | 5.8972 | 0 | 559 | 528.62 | 100.2 | -2.1117 | 0 | -30.4666 | 0 | 1 | -4.6528 | -141.546
| 17.6354 | 5.897 | 0 | 559.0625 | 528.68 | 100.2 | -2.1118 | 0 | -30.4702 | 0 | 1 | -4.653 | -141.555
| 17.6375 | 5.8968 | 0 | 559.125 | 528.75 | 100.2 | -2.1119 | 0 | -30.474 | 0 | 1 | -4.6533 | -141.564
| 17.6396 | 5.8966 | 0 | 559.1875 | 528.81 | 100.2 | -2.112 | 0 | -30.4776 | 0 | 1 | -4.6536 | -141.573
| 17.6417 | 5.8966 | 0 | 559.25 | 528.87 | 100.2 | -2.1121 | 0 | -30.4813 | 0 | 1 | -4.6539 | -141.582
| 17.6438 | 5.8964 | 0 | 559.3125 | 528.94 | 100.2 | -2.1122 | 0 | -30.4847 | 0 | 1 | -4.6542 | -141.59
| 17.6458 | 5.8962 | 0 | 559.375 | 529 | 100.2 | -2.1122 | 0 | -30.4884 | 0 | 1 | -4.6545 | -141.599
| 17.6479 | 5.896 | 0 | 559.4375 | 529.06 | 100.2 | -2.1123 | 0 | -30.492 | 0 | 1 | -4.6548 | -141.608
| 17.65 | 5.8958 | 0 | 559.5 | 529.12 | 100.2 | -2.1124 | 0 | -30.4957 | 0 | 1 | -4.6551 | -141.617
| 17.6521 | 5.8958 | 0 | 559.5625 | 529.18 | 100.2 | -2.1125 | 0 | -30.499 | 0 | 1 | -4.6553 | -141.625
| 17.6542 | 5.8955 | 0 | 559.625 | 529.25 | 100.2 | -2.1126 | 0 | -30.5027 | 0 | 1 | -4.6556 | -141.634
| 17.6562 | 5.8953 | 0 | 559.6875 | 529.31 | 100.2 | -2.1127 | 0 | -30.5064 | 0 | 1 | -4.6559 | -141.643
| 17.6583 | 5.8951 | 0 | 559.75 | 529.37 | 100.2 | -2.1128 | 0 | -30.5101 | 0 | 1 | -4.6562 | -141.652
| 17.6604 | 5.8949 | 0 | 559.8125 | 529.43 | 100.2 | -2.1129 | 0 | -30.5138 | 0 | 1 | -4.6565 | -141.661
| 17.6625 | 5.8949 | 0 | 559.875 | 529.5 | 100.2 | -2.113 | 0 | -30.5175 | 0 | 1 | -4.6568 | -141.67
| 17.6646 | 5.8947 | 0 | 559.9375 | 529.56 | 100.2 | -2.1131 | 0 | -30.5212 | 0 | 1 | -4.6571 | -141.679
| 17.6667 | 5.8945 | 0 | 560 | 529.62 | 100.2 | -2.1132 | 0 | -30.5249 | 0 | 1 | -4.6574 | -141.688
| 17.6687 | 5.8943 | 0 | 560.0625 | 529.68 | 100.2 | -2.1132 | 0 | -30.5282 | 0 | 1 | -4.6577 | -141.696
| 17.6708 | 5.8941 | 0 | 560.125 | 529.74 | 100.2 | -2.1133 | 0 | -30.5319 | 0 | 1 | -4.658 | -141.705
| 17.6729 | 5.8941 | 0 | 560.1875 | 529.8 | 100.2 | -2.1134 | 0 | -30.5356 | 0 | 1 | -4.6583 | -141.714
| 17.675 | 5.8939 | 0 | 560.25 | 529.87 | 100.2 | -2.1135 | 0 | -30.5393 | 0 | 1 | -4.6586 | -141.723
| 17.6771 | 5.8937 | 0 | 560.3125 | 529.93 | 100.2 | -2.1136 | 0 | -30.5426 | 0 | 1 | -4.6588 | -141.731
| 17.6792 | 5.8934 | 0 | 560.375 | 529.99 | 100.2 | -2.1137 | 0 | -30.5463 | 0 | 1 | -4.6591 | -141.74
| 17.6812 | 5.8934 | 0 | 560.4375 | 530.06 | 100.2 | -2.1138 | 0 | -30.55 | 0 | 1 | -4.6594 | -141.749
| 17.6833 | 5.8932 | 0 | 560.5 | 530.12 | 100.2 | -2.1139 | 0 | -30.5533 | 0 | 1 | -4.6597 | -141.757
| 17.6854 | 5.893 | 0 | 560.5625 | 530.18 | 100.2 | -2.114 | 0 | -30.557 | 0 | 1 | -4.66 | -141.766
| 17.6875 | 5.8928 | 0 | 560.625 | 530.25 | 100.2 | -2.114 | 0 | -30.5603 | 0 | 1 | -4.6602 | -141.774
| 17.6896 | 5.8926 | 0 | 560.6875 | 530.31 | 100.2 | -2.1141 | 0 | -30.564 | 0 | 1 | -4.6605 | -141.783
| 17.6917 | 5.8924 | 0 | 560.75 | 530.37 | 100.2 | -2.1142 | 0 | -30.5677 | 0 | 1 | -4.6608 | -141.792
| 17.6938 | 5.8922 | 0 | 560.8125 | 530.43 | 100.2 | -2.1143 | 0 | -30.571 | 0 | 1 | -4.6611 | -141.8
| 17.6958 | 5.892 | 0 | 560.875 | 530.49 | 100.2 | -2.1144 | 0 | -30.5747 | 0 | 1 | -4.6614 | -141.809
| 17.6979 | 5.8918 | 0 | 560.9375 | 530.55 | 100.2 | -2.1145 | 0 | -30.578 | 0 | 1 | -4.6617 | -141.817
| 17.7 | 5.8915 | 0 | 561 | 530.61 | 100.2 | -2.1146 | 0 | -30.5817 | 0 | 1 | -4.662 | -141.826
| 17.7021 | 5.8913 | 0 | 561.0625 | 530.67 | 100.2 | -2.1146 | 0 | -30.585 | 0 | 1 | -4.6622 | -141.834
| 17.7042 | 5.8911 | 0 | 561.125 | 530.74 | 100.2 | -2.1147 | 0 | -30.5887 | 0 | 1 | -4.6625 | -141.843
| 17.7063 | 5.8909 | 0 | 561.1875 | 530.8 | 100.2 | -2.1148 | 0 | -30.5921 | 0 | 1 | -4.6628 | -141.851
| 17.7083 | 5.8907 | 0 | 561.25 | 530.86 | 100.2 | -2.1149 | 0 | -30.5957 | 0 | 1 | -4.6631 | -141.86
| 17.7104 | 5.8905 | 0 | 561.3125 | 530.93 | 100.2 | -2.115 | 0 | -30.5991 | 0 | 1 | -4.6633 | -141.868
| 17.7125 | 5.8903 | 0 | 561.375 | 530.99 | 100.2 | -2.1151 | 0 | -30.6028 | 0 | 1 | -4.6636 | -141.877
| 17.7146 | 5.8901 | 0 | 561.4375 | 531.05 | 100.2 | -2.1152 | 0 | -30.6061 | 0 | 1 | -4.6639 | -141.885
| 17.7167 | 5.8899 | 0 | 561.5 | 531.11 | 100.2 | -2.1152 | 0 | -30.6094 | 0 | 1 | -4.6642 | -141.893
| 17.7188 | 5.8897 | 0 | 561.5625 | 531.17 | 100.2 | -2.1153 | 0 | -30.6131 | 0 | 1 | -4.6645 | -141.902
| 17.7208 | 5.8894 | 0 | 561.625 | 531.23 | 100.2 | -2.1154 | 0 | -30.6164 | 0 | 1 | -4.6647 | -141.91
| 17.7229 | 5.8892 | 0 | 561.6875 | 531.3 | 100.2 | -2.1155 | 0 | -30.6201 | 0 | 1 | -4.665 | -141.919
| 17.725 | 5.889 | 0 | 561.75 | 531.36 | 100.2 | -2.1156 | 0 | -30.6234 | 0 | 1 | -4.6653 | -141.927
| 17.7271 | 5.8888 | 0 | 561.8125 | 531.42 | 100.2 | -2.1157 | 0 | -30.6267 | 0 | 1 | -4.6655 | -141.935
| 17.7292 | 5.8886 | 0 | 561.875 | 531.49 | 100.2 | -2.1158 | 0 | -30.6305 | 0 | 1 | -4.6658 | -141.944
| 17.7312 | 5.8884 | 0 | 561.9375 | 531.55 | 100.2 | -2.1158 | 0 | -30.6338 | 0 | 1 | -4.6661 | -141.952
| 17.7333 | 5.8882 | 0 | 562 | 531.61 | 100.2 | -2.1159 | 0 | -30.6371 | 0 | 1 | -4.6664 | -141.96
| 17.7354 | 5.888 | 0 | 562.0625 | 531.67 | 100.2 | -2.116 | 0 | -30.6404 | 0 | 1 | -4.6666 | -141.968
| 17.7375 | 5.888 | 0 | 562.125 | 531.73 | 100.2 | -2.1161 | 0 | -30.6441 | 0 | 1 | -4.6669 | -141.977
| 17.7396 | 5.8878 | 0 | 562.1875 | 531.79 | 100.2 | -2.1162 | 0 | -30.6474 | 0 | 1 | -4.6672 | -141.985
| 17.7417 | 5.8876 | 0 | 562.25 | 531.86 | 100.2 | -2.1162 | 0 | -30.6508 | 0 | 1 | -4.6674 | -141.993
| 17.7437 | 5.8873 | 0 | 562.3125 | 531.92 | 100.2 | -2.1163 | 0 | -30.6541 | 0 | 1 | -4.6677 | -142.001
| 17.7458 | 5.8871 | 0 | 562.375 | 531.98 | 100.2 | -2.1164 | 0 | -30.6574 | 0 | 1 | -4.668 | -142.009
| 17.7479 | 5.8869 | 0 | 562.4375 | 532.04 | 100.2 | -2.1165 | 0 | -30.6611 | 0 | 1 | -4.6683 | -142.018
| 17.75 | 5.8867 | 0 | 562.5 | 532.1 | 100.2 | -2.1166 | 0 | -30.6644 | 0 | 1 | -4.6685 | -142.026
| 17.7521 | 5.8865 | 0 | 562.5625 | 532.17 | 100.2 | -2.1166 | 0 | -30.6677 | 0 | 1 | -4.6688 | -142.034
| 17.7542 | 5.8863 | 0 | 562.625 | 532.23 | 100.2 | -2.1167 | 0 | -30.6711 | 0 | 1 | -4.6691 | -142.042
| 17.7563 | 5.8861 | 0 | 562.6875 | 532.29 | 100.2 | -2.1168 | 0 | -30.6744 | 0 | 1 | -4.6693 | -142.05
| 17.7583 | 5.8861 | 0 | 562.75 | 532.35 | 100.2 | -2.1169 | 0 | -30.6777 | 0 | 1 | -4.6696 | -142.058
| 17.7604 | 5.8859 | 0 | 562.8125 | 532.41 | 100.2 | -2.117 | 0 | -30.6814 | 0 | 1 | -4.6699 | -142.067
| 17.7625 | 5.8857 | 0 | 562.875 | 532.47 | 100.2 | -2.117 | 0 | -30.6847 | 0 | 1 | -4.6701 | -142.075
| 17.7646 | 5.8855 | 0 | 562.9375 | 532.54 | 100.2 | -2.1171 | 0 | -30.688 | 0 | 1 | -4.6704 | -142.083
| 17.7667 | 5.8852 | 0 | 563 | 532.6 | 100.2 | -2.1172 | 0 | -30.6914 | 0 | 1 | -4.6707 | -142.091
| 17.7688 | 5.885 | 0 | 563.0625 | 532.66 | 100.2 | -2.1173 | 0 | -30.6947 | 0 | 1 | -4.6709 | -142.099
| 17.7708 | 5.8848 | 0 | 563.125 | 532.72 | 100.2 | -2.1174 | 0 | -30.698 | 0 | 1 | -4.6712 | -142.107
| 17.7729 | 5.8848 | 0 | 563.1875 | 532.79 | 100.2 | -2.1174 | 0 | -30.7013 | 0 | 1 | -4.6715 | -142.115
| 17.775 | 5.8846 | 0 | 563.25 | 532.85 | 100.2 | -2.1175 | 0 | -30.7046 | 0 | 1 | -4.6717 | -142.123
| 17.7771 | 5.8844 | 0 | 563.3125 | 532.92 | 100.2 | -2.1176 | 0 | -30.708 | 0 | 1 | -4.672 | -142.131
| 17.7792 | 5.8842 | 0 | 563.375 | 532.98 | 100.2 | -2.1177 | 0 | -30.7117 | 0 | 1 | -4.6723 | -142.14
| 17.7812 | 5.884 | 0 | 563.4375 | 533.04 | 100.2 | -2.1178 | 0 | -30.715 | 0 | 1 | -4.6725 | -142.148
| 17.7833 | 5.884 | 0 | 563.5 | 533.1 | 100.2 | -2.1178 | 0 | -30.7183 | 0 | 1 | -4.6728 | -142.156
| 17.7854 | 5.8838 | 0 | 563.5625 | 533.16 | 100.2 | -2.1179 | 0 | -30.7216 | 0 | 1 | -4.6731 | -142.164
| 17.7875 | 5.8836 | 0 | 563.625 | 533.22 | 100.2 | -2.118 | 0 | -30.725 | 0 | 1 | -4.6733 | -142.172
| 17.7896 | 5.8834 | 0 | 563.6875 | 533.29 | 100.2 | -2.1181 | 0 | -30.7283 | 0 | 1 | -4.6736 | -142.18
| 17.7917 | 5.8834 | 0 | 563.75 | 533.35 | 100.2 | -2.1182 | 0 | -30.7316 | 0 | 1 | -4.6739 | -142.188
| 17.7937 | 5.8831 | 0 | 563.8125 | 533.41 | 100.2 | -2.1182 | 0 | -30.7349 | 0 | 1 | -4.6741 | -142.196
| 17.7958 | 5.8829 | 0 | 563.875 | 533.47 | 100.2 | -2.1183 | 0 | -30.7383 | 0 | 1 | -4.6744 | -142.204
| 17.7979 | 5.8829 | 0 | 563.9375 | 533.54 | 100.2 | -2.1184 | 0 | -30.7416 | 0 | 1 | -4.6746 | -142.212
| 17.8 | 5.8827 | 0 | 564 | 533.6 | 100.2 | -2.1185 | 0 | -30.7449 | 0 | 1 | -4.6749 | -142.22
| 17.8021 | 5.8825 | 0 | 564.0625 | 533.66 | 100.2 | -2.1186 | 0 | -30.7483 | 0 | 1 | -4.6752 | -142.228
| 17.8042 | 5.8825 | 0 | 564.125 | 533.73 | 100.2 | -2.1186 | 0 | -30.7516 | 0 | 1 | -4.6754 | -142.236
| 17.8062 | 5.8823 | 0 | 564.1875 | 533.79 | 100.2 | -2.1187 | 0 | -30.7549 | 0 | 1 | -4.6757 | -142.244
| 17.8083 | 5.8821 | 0 | 564.25 | 533.85 | 100.2 | -2.1188 | 0 | -30.7582 | 0 | 1 | -4.676 | -142.252
| 17.8104 | 5.8821 | 0 | 564.3125 | 533.91 | 100.2 | -2.1189 | 0 | -30.7616 | 0 | 1 | -4.6762 | -142.26
| 17.8125 | 5.8819 | 0 | 564.375 | 533.97 | 100.2 | -2.1189 | 0 | -30.7649 | 0 | 1 | -4.6765 | -142.268
| 17.8146 | 5.8819 | 0 | 564.4375 | 534.03 | 100.2 | -2.119 | 0 | -30.7682 | 0 | 1 | -4.6767 | -142.276
| 17.8167 | 5.8817 | 0 | 564.5 | 534.1 | 100.2 | -2.1191 | 0 | -30.7716 | 0 | 1 | -4.677 | -142.284
| 17.8188 | 5.8815 | 0 | 564.5625 | 534.16 | 100.2 | -2.1192 | 0 | -30.7753 | 0 | 1 | -4.6773 | -142.293
| 17.8208 | 5.8815 | 0 | 564.625 | 534.22 | 100.2 | -2.1193 | 0 | -30.7786 | 0 | 1 | -4.6776 | -142.301
| 17.8229 | 5.8813 | 0 | 564.6875 | 534.28 | 100.2 | -2.1193 | 0 | -30.7819 | 0 | 1 | -4.6778 | -142.309
| 17.825 | 5.881 | 0 | 564.75 | 534.35 | 100.2 | -2.1194 | 0 | -30.7853 | 0 | 1 | -4.6781 | -142.317
| 17.8271 | 5.881 | 0 | 564.8125 | 534.41 | 100.2 | -2.1195 | 0 | -30.7886 | 0 | 1 | -4.6784 | -142.325
| 17.8292 | 5.8808 | 0 | 564.875 | 534.47 | 100.2 | -2.1196 | 0 | -30.7919 | 0 | 1 | -4.6786 | -142.333
| 17.8313 | 5.8808 | 0 | 564.9375 | 534.53 | 100.2 | -2.1197 | 0 | -30.7952 | 0 | 1 | -4.6789 | -142.341
| 17.8333 | 5.8806 | 0 | 565 | 534.59 | 100.2 | -2.1198 | 0 | -30.7989 | 0 | 1 | -4.6792 | -142.35
| 17.8354 | 5.8804 | 0 | 565.0625 | 534.65 | 100.2 | -2.1198 | 0 | -30.8022 | 0 | 1 | -4.6794 | -142.358
| 17.8375 | 5.8804 | 0 | 565.125 | 534.72 | 100.2 | -2.1199 | 0 | -30.8056 | 0 | 1 | -4.6797 | -142.366
| 17.8396 | 5.8802 | 0 | 565.1875 | 534.78 | 100.2 | -2.12 | 0 | -30.8089 | 0 | 1 | -4.68 | -142.374
| 17.8417 | 5.8802 | 0 | 565.25 | 534.84 | 100.2 | -2.1201 | 0 | -30.8122 | 0 | 1 | -4.6802 | -142.382
| 17.8438 | 5.88 | 0 | 565.3125 | 534.91 | 100.2 | -2.1201 | 0 | -30.8156 | 0 | 1 | -4.6805 | -142.39
| 17.8458 | 5.8798 | 0 | 565.375 | 534.97 | 100.2 | -2.1202 | 0 | -30.8189 | 0 | 1 | -4.6808 | -142.398
| 17.8479 | 5.8798 | 0 | 565.4375 | 535.03 | 100.2 | -2.1203 | 0 | -30.8226 | 0 | 1 | -4.6811 | -142.407
| 17.85 | 5.8796 | 0 | 565.5 | 535.09 | 100.2 | -2.1204 | 0 | -30.8259 | 0 | 1 | -4.6813 | -142.415
| 17.8521 | 5.8794 | 0 | 565.5625 | 535.16 | 100.2 | -2.1205 | 0 | -30.8293 | 0 | 1 | -4.6816 | -142.423
| 17.8542 | 5.8794 | 0 | 565.625 | 535.22 | 100.2 | -2.1206 | 0 | -30.8326 | 0 | 1 | -4.6818 | -142.431
| 17.8562 | 5.8792 | 0 | 565.6875 | 535.28 | 100.2 | -2.1206 | 0 | -30.8359 | 0 | 1 | -4.6821 | -142.439
| 17.8583 | 5.8789 | 0 | 565.75 | 535.34 | 100.2 | -2.1207 | 0 | -30.8393 | 0 | 1 | -4.6824 | -142.447
| 17.8604 | 5.8789 | 0 | 565.8125 | 535.4 | 100.2 | -2.1208 | 0 | -30.8426 | 0 | 1 | -4.6826 | -142.455
| 17.8625 | 5.8787 | 0 | 565.875 | 535.46 | 100.2 | -2.1209 | 0 | -30.8459 | 0 | 1 | -4.6829 | -142.463
| 17.8646 | 5.8785 | 0 | 565.9375 | 535.53 | 100.2 | -2.1209 | 0 | -30.8493 | 0 | 1 | -4.6832 | -142.471
| 17.8667 | 5.8785 | 0 | 566 | 535.59 | 100.2 | -2.121 | 0 | -30.8526 | 0 | 1 | -4.6834 | -142.479
| 17.8687 | 5.8783 | 0 | 566.0625 | 535.65 | 100.2 | -2.1211 | 0 | -30.8559 | 0 | 1 | -4.6837 | -142.487
| 17.8708 | 5.8781 | 0 | 566.125 | 535.72 | 100.2 | -2.1212 | 0 | -30.8593 | 0 | 1 | -4.6839 | -142.495
| 17.8729 | 5.8781 | 0 | 566.1875 | 535.78 | 100.2 | -2.1213 | 0 | -30.8626 | 0 | 1 | -4.6842 | -142.503
| 17.875 | 5.8779 | 0 | 566.25 | 535.84 | 100.2 | -2.1213 | 0 | -30.8659 | 0 | 1 | -4.6845 | -142.511
| 17.8771 | 5.8777 | 0 | 566.3125 | 535.9 | 100.2 | -2.1214 | 0 | -30.8692 | 0 | 1 | -4.6847 | -142.519
| 17.8792 | 5.8777 | 0 | 566.375 | 535.96 | 100.2 | -2.1215 | 0 | -30.8726 | 0 | 1 | -4.685 | -142.527
| 17.8813 | 5.8775 | 0 | 566.4375 | 536.02 | 100.2 | -2.1216 | 0 | -30.8759 | 0 | 1 | -4.6853 | -142.535
| 17.8833 | 5.8773 | 0 | 566.5 | 536.08 | 100.2 | -2.1216 | 0 | -30.8792 | 0 | 1 | -4.6855 | -142.543
| 17.8854 | 5.8773 | 0 | 566.5625 | 536.14 | 100.2 | -2.1217 | 0 | -30.8825 | 0 | 1 | -4.6858 | -142.551
| 17.8875 | 5.877 | 0 | 566.625 | 536.21 | 100.2 | -2.1218 | 0 | -30.8859 | 0 | 1 | -4.686 | -142.559
| 17.8896 | 5.8768 | 0 | 566.6875 | 536.27 | 100.2 | -2.1219 | 0 | -30.8892 | 0 | 1 | -4.6863 | -142.567
| 17.8917 | 5.8766 | 0 | 566.75 | 536.33 | 100.2 | -2.122 | 0 | -30.8926 | 0 | 1 | -4.6866 | -142.575
| 17.8938 | 5.8766 | 0 | 566.8125 | 536.4 | 100.2 | -2.122 | 0 | -30.8959 | 0 | 1 | -4.6868 | -142.583
| 17.8958 | 5.8764 | 0 | 566.875 | 536.46 | 100.2 | -2.1221 | 0 | -30.8992 | 0 | 1 | -4.6871 | -142.591
| 17.8979 | 5.8762 | 0 | 566.9375 | 536.52 | 100.2 | -2.1222 | 0 | -30.9026 | 0 | 1 | -4.6874 | -142.599
| 17.9 | 5.8762 | 0 | 567 | 536.58 | 100.2 | -2.1223 | 0 | -30.9059 | 0 | 1 | -4.6876 | -142.607
| 17.9021 | 5.876 | 0 | 567.0625 | 536.65 | 100.2 | -2.1223 | 0 | -30.9093 | 0 | 1 | -4.6879 | -142.615
| 17.9042 | 5.8758 | 0 | 567.125 | 536.71 | 100.2 | -2.1224 | 0 | -30.9126 | 0 | 1 | -4.6882 | -142.623
| 17.9062 | 5.8756 | 0 | 567.1875 | 536.77 | 100.2 | -2.1225 | 0 | -30.9155 | 0 | 1 | -4.6884 | -142.63
| 17.9083 | 5.8756 | 0 | 567.25 | 536.83 | 100.2 | -2.1226 | 0 | -30.9189 | 0 | 1 | -4.6886 | -142.638
| 17.9104 | 5.8754 | 0 | 567.3125 | 536.89 | 100.2 | -2.1226 | 0 | -30.9222 | 0 | 1 | -4.6889 | -142.646
| 17.9125 | 5.8752 | 0 | 567.375 | 536.96 | 100.2 | -2.1227 | 0 | -30.9256 | 0 | 1 | -4.6892 | -142.654
| 17.9146 | 5.8752 | 0 | 567.4375 | 537.02 | 100.2 | -2.1228 | 0 | -30.9289 | 0 | 1 | -4.6894 | -142.662
| 17.9167 | 5.8749 | 0 | 567.5 | 537.08 | 100.2 | -2.1229 | 0 | -30.9322 | 0 | 1 | -4.6897 | -142.67
| 17.9187 | 5.8747 | 0 | 567.5625 | 537.14 | 100.2 | -2.123 | 0 | -30.9355 | 0 | 1 | -4.69 | -142.678
| 17.9208 | 5.8745 | 0 | 567.625 | 537.21 | 100.2 | -2.123 | 0 | -30.9389 | 0 | 1 | -4.6902 | -142.686
| 17.9229 | 5.8745 | 0 | 567.6875 | 537.27 | 100.2 | -2.1231 | 0 | -30.9422 | 0 | 1 | -4.6905 | -142.694
| 17.925 | 5.8743 | 0 | 567.75 | 537.33 | 100.2 | -2.1232 | 0 | -30.9456 | 0 | 1 | -4.6908 | -142.702
| 17.9271 | 5.8741 | 0 | 567.8125 | 537.39 | 100.2 | -2.1233 | 0 | -30.9489 | 0 | 1 | -4.691 | -142.71
| 17.9292 | 5.8741 | 0 | 567.875 | 537.45 | 100.2 | -2.1233 | 0 | -30.9522 | 0 | 1 | -4.6913 | -142.718
| 17.9312 | 5.8739 | 0 | 567.9375 | 537.51 | 100.2 | -2.1234 | 0 | -30.9555 | 0 | 1 | -4.6915 | -142.726
| 17.9333 | 5.8737 | 0 | 568 | 537.58 | 100.2 | -2.1235 | 0 | -30.9589 | 0 | 1 | -4.6918 | -142.734
| 17.9354 | 5.8737 | 0 | 568.0625 | 537.64 | 100.2 | -2.1236 | 0 | -30.9623 | 0 | 1 | -4.6921 | -142.742
| 17.9375 | 5.8735 | 0 | 568.125 | 537.7 | 100.2 | -2.1236 | 0 | -30.9652 | 0 | 1 | -4.6923 | -142.749
| 17.9396 | 5.8733 | 0 | 568.1875 | 537.76 | 100.2 | -2.1237 | 0 | -30.9685 | 0 | 1 | -4.6926 | -142.757
| 17.9417 | 5.8733 | 0 | 568.25 | 537.83 | 100.2 | -2.1238 | 0 | -30.9719 | 0 | 1 | -4.6928 | -142.765
| 17.9438 | 5.8731 | 0 | 568.3125 | 537.89 | 100.2 | -2.1239 | 0 | -30.9752 | 0 | 1 | -4.6931 | -142.773
| 17.9458 | 5.8728 | 0 | 568.375 | 537.95 | 100.2 | -2.124 | 0 | -30.9786 | 0 | 1 | -4.6933 | -142.781
| 17.9479 | 5.8728 | 0 | 568.4375 | 538.01 | 100.2 | -2.124 | 0 | -30.9819 | 0 | 1 | -4.6936 | -142.789
| 17.95 | 5.8726 | 0 | 568.5 | 538.07 | 100.2 | -2.1241 | 0 | -30.9852 | 0 | 1 | -4.6939 | -142.797
| 17.9521 | 5.8724 | 0 | 568.5625 | 538.13 | 100.2 | -2.1242 | 0 | -30.9885 | 0 | 1 | -4.6941 | -142.805
| 17.9542 | 5.8722 | 0 | 568.625 | 538.2 | 100.2 | -2.1243 | 0 | -30.9915 | 0 | 1 | -4.6944 | -142.812
| 17.9563 | 5.8722 | 0 | 568.6875 | 538.26 | 100.2 | -2.1243 | 0 | -30.9949 | 0 | 1 | -4.6946 | -142.82
| 17.9583 | 5.872 | 0 | 568.75 | 538.32 | 100.2 | -2.1244 | 0 | -30.9982 | 0 | 1 | -4.6949 | -142.828
| 17.9604 | 5.8718 | 0 | 568.8125 | 538.38 | 100.2 | -2.1245 | 0 | -31.0015 | 0 | 1 | -4.6952 | -142.836
| 17.9625 | 5.8718 | 0 | 568.875 | 538.44 | 100.2 | -2.1246 | 0 | -31.0049 | 0 | 1 | -4.6954 | -142.844
| 17.9646 | 5.8716 | 0 | 568.9375 | 538.51 | 100.2 | -2.1246 | 0 | -31.0079 | 0 | 1 | -4.6956 | -142.851
| 17.9667 | 5.8714 | 0 | 569 | 538.57 | 100.2 | -2.1247 | 0 | -31.0112 | 0 | 1 | -4.6959 | -142.859
| 17.9688 | 5.8714 | 0 | 569.0625 | 538.63 | 100.2 | -2.1248 | 0 | -31.0145 | 0 | 1 | -4.6962 | -142.867
| 17.9708 | 5.8712 | 0 | 569.125 | 538.69 | 100.2 | -2.1248 | 0 | -31.0175 | 0 | 1 | -4.6964 | -142.874
| 17.9729 | 5.871 | 0 | 569.1875 | 538.76 | 100.2 | -2.1249 | 0 | -31.0208 | 0 | 1 | -4.6967 | -142.882
| 17.975 | 5.8707 | 0 | 569.25 | 538.82 | 100.2 | -2.125 | 0 | -31.0242 | 0 | 1 | -4.6969 | -142.89
| 17.9771 | 5.8707 | 0 | 569.3125 | 538.88 | 100.2 | -2.1251 | 0 | -31.0271 | 0 | 1 | -4.6972 | -142.897
| 17.9792 | 5.8705 | 0 | 569.375 | 538.94 | 100.2 | -2.1251 | 0 | -31.0305 | 0 | 1 | -4.6974 | -142.905
| 17.9812 | 5.8703 | 0 | 569.4375 | 539.01 | 100.2 | -2.1252 | 0 | -31.0338 | 0 | 1 | -4.6977 | -142.913
| 17.9833 | 5.8701 | 0 | 569.5 | 539.07 | 100.2 | -2.1253 | 0 | -31.0368 | 0 | 1 | -4.6979 | -142.92
| 17.9854 | 5.8701 | 0 | 569.5625 | 539.13 | 100.2 | -2.1254 | 0 | -31.0401 | 0 | 1 | -4.6982 | -142.928
| 17.9875 | 5.8699 | 0 | 569.625 | 539.19 | 100.2 | -2.1254 | 0 | -31.0435 | 0 | 1 | -4.6984 | -142.936
| 17.9896 | 5.8697 | 0 | 569.6875 | 539.26 | 100.2 | -2.1255 | 0 | -31.0468 | 0 | 1 | -4.6987 | -142.944
| 17.9917 | 5.8695 | 0 | 569.75 | 539.32 | 100.2 | -2.1256 | 0 | -31.0498 | 0 | 1 | -4.6989 | -142.951
| 17.9937 | 5.8695 | 0 | 569.8125 | 539.38 | 100.2 | -2.1257 | 0 | -31.0531 | 0 | 1 | -4.6992 | -142.959
| 17.9958 | 5.8693 | 0 | 569.875 | 539.44 | 100.2 | -2.1257 | 0 | -31.0565 | 0 | 1 | -4.6995 | -142.967
| 17.9979 | 5.8691 | 0 | 569.9375 | 539.5 | 100.2 | -2.1258 | 0 | -31.0598 | 0 | 1 | -4.6997 | -142.975
| 18 | 5.8689 | 0 | 570 | 539.57 | 100.2 | -2.1259 | 0 | -31.0628 | 0 | 1 | -4.7 | -142.982
| 18.0021 | 5.8689 | 0 | 570.0625 | 539.63 | 100.2 | -2.126 | 0 | -31.0661 | 0 | 1 | -4.7002 | -142.99
| 18.0042 | 5.8686 | 0 | 570.125 | 539.69 | 100.2 | -2.126 | 0 | -31.0695 | 0 | 1 | -4.7005 | -142.998
| 18.0063 | 5.8684 | 0 | 570.1875 | 539.75 | 100.2 | -2.1261 | 0 | -31.0728 | 0 | 1 | -4.7007 | -143.006
| 18.0083 | 5.8682 | 0 | 570.25 | 539.81 | 100.2 | -2.1262 | 0 | -31.0757 | 0 | 1 | -4.701 | -143.013
| 18.0104 | 5.8682 | 0 | 570.3125 | 539.88 | 100.2 | -2.1262 | 0 | -31.0791 | 0 | 1 | -4.7012 | -143.021
| 18.0125 | 5.868 | 0 | 570.375 | 539.94 | 100.2 | -2.1263 | 0 | -31.0821 | 0 | 1 | -4.7015 | -143.028
| 18.0146 | 5.8678 | 0 | 570.4375 | 540 | 100.2 | -2.1264 | 0 | -31.0854 | 0 | 1 | -4.7017 | -143.036
| 18.0167 | 5.8676 | 0 | 570.5 | 540.06 | 100.2 | -2.1265 | 0 | -31.0888 | 0 | 1 | -4.702 | -143.044
| 18.0188 | 5.8676 | 0 | 570.5625 | 540.12 | 100.2 | -2.1265 | 0 | -31.0917 | 0 | 1 | -4.7022 | -143.051
| 18.0208 | 5.8674 | 0 | 570.625 | 540.18 | 100.2 | -2.1266 | 0 | -31.095 | 0 | 1 | -4.7025 | -143.059
| 18.0229 | 5.8672 | 0 | 570.6875 | 540.25 | 100.2 | -2.1267 | 0 | -31.0984 | 0 | 1 | -4.7027 | -143.067
| 18.025 | 5.867 | 0 | 570.75 | 540.31 | 100.2 | -2.1268 | 0 | -31.1014 | 0 | 1 | -4.703 | -143.074
| 18.0271 | 5.8668 | 0 | 570.8125 | 540.37 | 100.2 | -2.1268 | 0 | -31.1047 | 0 | 1 | -4.7032 | -143.082
| 18.0292 | 5.8668 | 0 | 570.875 | 540.44 | 100.2 | -2.1269 | 0 | -31.1077 | 0 | 1 | -4.7035 | -143.089
| 18.0312 | 5.8665 | 0 | 570.9375 | 540.5 | 100.2 | -2.127 | 0 | -31.1111 | 0 | 1 | -4.7037 | -143.097
| 18.0333 | 5.8663 | 0 | 571 | 540.56 | 100.2 | -2.127 | 0 | -31.114 | 0 | 1 | -4.704 | -143.104
| 18.0354 | 5.8661 | 0 | 571.0625 | 540.62 | 100.2 | -2.1271 | 0 | -31.1173 | 0 | 1 | -4.7042 | -143.112
| 18.0375 | 5.8659 | 0 | 571.125 | 540.68 | 100.2 | -2.1272 | 0 | -31.1203 | 0 | 1 | -4.7045 | -143.119
| 18.0396 | 5.8659 | 0 | 571.1875 | 540.74 | 100.2 | -2.1273 | 0 | -31.1236 | 0 | 1 | -4.7047 | -143.127
| 18.0417 | 5.8657 | 0 | 571.25 | 540.81 | 100.2 | -2.1273 | 0 | -31.127 | 0 | 1 | -4.705 | -143.135
| 18.0437 | 5.8655 | 0 | 571.3125 | 540.87 | 100.2 | -2.1274 | 0 | -31.13 | 0 | 1 | -4.7052 | -143.142
| 18.0458 | 5.8653 | 0 | 571.375 | 540.93 | 100.2 | -2.1275 | 0 | -31.1333 | 0 | 1 | -4.7055 | -143.15
| 18.0479 | 5.8651 | 0 | 571.4375 | 540.99 | 100.2 | -2.1275 | 0 | -31.1363 | 0 | 1 | -4.7057 | -143.157
| 18.05 | 5.8649 | 0 | 571.5 | 541.06 | 100.2 | -2.1276 | 0 | -31.1397 | 0 | 1 | -4.706 | -143.165
| 18.0521 | 5.8649 | 0 | 571.5625 | 541.12 | 100.2 | -2.1277 | 0 | -31.1426 | 0 | 1 | -4.7062 | -143.172
| 18.0542 | 5.8647 | 0 | 571.625 | 541.18 | 100.2 | -2.1278 | 0 | -31.146 | 0 | 1 | -4.7065 | -143.18
| 18.0562 | 5.8644 | 0 | 571.6875 | 541.24 | 100.2 | -2.1278 | 0 | -31.1493 | 0 | 1 | -4.7067 | -143.188
| 18.0583 | 5.8642 | 0 | 571.75 | 541.3 | 100.2 | -2.1279 | 0 | -31.1523 | 0 | 1 | -4.707 | -143.195
| 18.0604 | 5.864 | 0 | 571.8125 | 541.37 | 100.2 | -2.128 | 0 | -31.1556 | 0 | 1 | -4.7072 | -143.203
| 18.0625 | 5.8638 | 0 | 571.875 | 541.43 | 100.2 | -2.128 | 0 | -31.1586 | 0 | 1 | -4.7074 | -143.21
| 18.0646 | 5.8638 | 0 | 571.9375 | 541.49 | 100.2 | -2.1281 | 0 | -31.1619 | 0 | 1 | -4.7077 | -143.218
| 18.0667 | 5.8636 | 0 | 572 | 541.55 | 100.2 | -2.1282 | 0 | -31.1653 | 0 | 1 | -4.708 | -143.226
| 18.0688 | 5.8634 | 0 | 572.0625 | 541.61 | 100.2 | -2.1283 | 0 | -31.1682 | 0 | 1 | -4.7082 | -143.233
| 18.0708 | 5.8632 | 0 | 572.125 | 541.67 | 100.2 | -2.1283 | 0 | -31.1716 | 0 | 1 | -4.7085 | -143.241
| 18.0729 | 5.8632 | 0 | 572.1875 | 541.73 | 100.2 | -2.1284 | 0 | -31.1745 | 0 | 1 | -4.7087 | -143.248
| 18.075 | 5.863 | 0 | 572.25 | 541.8 | 100.2 | -2.1285 | 0 | -31.1779 | 0 | 1 | -4.709 | -143.256
| 18.0771 | 5.8628 | 0 | 572.3125 | 541.86 | 100.2 | -2.1285 | 0 | -31.1809 | 0 | 1 | -4.7092 | -143.263
| 18.0792 | 5.8625 | 0 | 572.375 | 541.92 | 100.2 | -2.1286 | 0 | -31.1842 | 0 | 1 | -4.7095 | -143.271
| 18.0813 | 5.8625 | 0 | 572.4375 | 541.99 | 100.2 | -2.1287 | 0 | -31.1872 | 0 | 1 | -4.7097 | -143.278
| 18.0833 | 5.8623 | 0 | 572.5 | 542.05 | 100.2 | -2.1288 | 0 | -31.1906 | 0 | 1 | -4.7099 | -143.286
| 18.0854 | 5.8621 | 0 | 572.5625 | 542.11 | 100.2 | -2.1288 | 0 | -31.1935 | 0 | 1 | -4.7102 | -143.293
| 18.0875 | 5.8619 | 0 | 572.625 | 542.17 | 100.2 | -2.1289 | 0 | -31.1969 | 0 | 1 | -4.7104 | -143.301
| 18.0896 | 5.8619 | 0 | 572.6875 | 542.24 | 100.2 | -2.129 | 0 | -31.1999 | 0 | 1 | -4.7107 | -143.308
| 18.0917 | 5.8617 | 0 | 572.75 | 542.3 | 100.2 | -2.129 | 0 | -31.2032 | 0 | 1 | -4.7109 | -143.316
| 18.0938 | 5.8615 | 0 | 572.8125 | 542.37 | 100.2 | -2.1291 | 0 | -31.2062 | 0 | 1 | -4.7112 | -143.323
| 18.0958 | 5.8615 | 0 | 572.875 | 542.43 | 100.2 | -2.1292 | 0 | -31.2092 | 0 | 1 | -4.7114 | -143.33
| 18.0979 | 5.8613 | 0 | 572.9375 | 542.49 | 100.2 | -2.1292 | 0 | -31.2126 | 0 | 1 | -4.7117 | -143.338
| 18.1 | 5.8611 | 0 | 573 | 542.55 | 100.2 | -2.1293 | 0 | -31.2155 | 0 | 1 | -4.7119 | -143.345
| 18.1021 | 5.8611 | 0 | 573.0625 | 542.62 | 100.2 | -2.1294 | 0 | -31.2185 | 0 | 1 | -4.7121 | -143.352
| 18.1042 | 5.8609 | 0 | 573.125 | 542.68 | 100.2 | -2.1294 | 0 | -31.2219 | 0 | 1 | -4.7124 | -143.36
| 18.1062 | 5.8607 | 0 | 573.1875 | 542.74 | 100.2 | -2.1295 | 0 | -31.2248 | 0 | 1 | -4.7126 | -143.367
| 18.1083 | 5.8604 | 0 | 573.25 | 542.8 | 100.2 | -2.1296 | 0 | -31.2278 | 0 | 1 | -4.7128 | -143.374
| 18.1104 | 5.8604 | 0 | 573.3125 | 542.86 | 100.2 | -2.1296 | 0 | -31.2308 | 0 | 1 | -4.7131 | -143.381
| 18.1125 | 5.8602 | 0 | 573.375 | 542.92 | 100.2 | -2.1297 | 0 | -31.2341 | 0 | 1 | -4.7133 | -143.389
| 18.1146 | 5.86 | 0 | 573.4375 | 542.98 | 100.2 | -2.1298 | 0 | -31.2371 | 0 | 1 | -4.7136 | -143.396
| 18.1167 | 5.8598 | 0 | 573.5 | 543.04 | 100.2 | -2.1298 | 0 | -31.24 | 0 | 1 | -4.7138 | -143.403
| 18.1187 | 5.8598 | 0 | 573.5625 | 543.11 | 100.2 | -2.1299 | 0 | -31.243 | 0 | 1 | -4.714 | -143.41
| 18.1208 | 5.8596 | 0 | 573.625 | 543.17 | 100.2 | -2.13 | 0 | -31.246 | 0 | 1 | -4.7143 | -143.417
| 18.1229 | 5.8594 | 0 | 573.6875 | 543.23 | 100.2 | -2.13 | 0 | -31.249 | 0 | 1 | -4.7145 | -143.424
| 18.125 | 5.8592 | 0 | 573.75 | 543.3 | 100.2 | -2.1301 | 0 | -31.252 | 0 | 1 | -4.7147 | -143.431
| 18.1271 | 5.859 | 0 | 573.8125 | 543.36 | 100.2 | -2.1301 | 0 | -31.2549 | 0 | 1 | -4.7149 | -143.438
| 18.1292 | 5.8588 | 0 | 573.875 | 543.42 | 100.2 | -2.1302 | 0 | -31.2579 | 0 | 1 | -4.7152 | -143.445
| 18.1313 | 5.8588 | 0 | 573.9375 | 543.48 | 100.2 | -2.1303 | 0 | -31.2613 | 0 | 1 | -4.7154 | -143.453
| 18.1333 | 5.8586 | 0 | 574 | 543.55 | 100.2 | -2.1304 | 0 | -31.2643 | 0 | 1 | -4.7157 | -143.46
| 18.1354 | 5.8583 | 0 | 574.0625 | 543.61 | 100.2 | -2.1304 | 0 | -31.2672 | 0 | 1 | -4.7159 | -143.467
| 18.1375 | 5.8581 | 0 | 574.125 | 543.67 | 100.2 | -2.1305 | 0 | -31.2702 | 0 | 1 | -4.7161 | -143.474
| 18.1396 | 5.8579 | 0 | 574.1875 | 543.73 | 100.2 | -2.1305 | 0 | -31.2732 | 0 | 1 | -4.7164 | -143.481
| 18.1417 | 5.8577 | 0 | 574.25 | 543.79 | 100.2 | -2.1306 | 0 | -31.2761 | 0 | 1 | -4.7166 | -143.488
| 18.1438 | 5.8575 | 0 | 574.3125 | 543.86 | 100.2 | -2.1307 | 0 | -31.2791 | 0 | 1 | -4.7168 | -143.495
| 18.1458 | 5.8573 | 0 | 574.375 | 543.92 | 100.2 | -2.1307 | 0 | -31.2825 | 0 | 1 | -4.7171 | -143.503
| 18.1479 | 5.8573 | 0 | 574.4375 | 543.98 | 100.2 | -2.1308 | 0 | -31.2855 | 0 | 1 | -4.7173 | -143.51
| 18.15 | 5.8571 | 0 | 574.5 | 544.04 | 100.2 | -2.1309 | 0 | -31.2884 | 0 | 1 | -4.7175 | -143.517
| 18.1521 | 5.8569 | 0 | 574.5625 | 544.1 | 100.2 | -2.1309 | 0 | -31.2914 | 0 | 1 | -4.7178 | -143.524
| 18.1542 | 5.8567 | 0 | 574.625 | 544.17 | 100.2 | -2.131 | 0 | -31.2944 | 0 | 1 | -4.718 | -143.531
| 18.1562 | 5.8565 | 0 | 574.6875 | 544.23 | 100.2 | -2.1311 | 0 | -31.2974 | 0 | 1 | -4.7182 | -143.538
| 18.1583 | 5.8562 | 0 | 574.75 | 544.29 | 100.2 | -2.1311 | 0 | -31.3003 | 0 | 1 | -4.7185 | -143.545
| 18.1604 | 5.8562 | 0 | 574.8125 | 544.35 | 100.2 | -2.1312 | 0 | -31.3037 | 0 | 1 | -4.7187 | -143.553
| 18.1625 | 5.856 | 0 | 574.875 | 544.41 | 100.2 | -2.1313 | 0 | -31.3067 | 0 | 1 | -4.719 | -143.56
| 18.1646 | 5.8558 | 0 | 574.9375 | 544.48 | 100.2 | -2.1313 | 0 | -31.3097 | 0 | 1 | -4.7192 | -143.567
| 18.1667 | 5.8556 | 0 | 575 | 544.54 | 100.2 | -2.1314 | 0 | -31.3126 | 0 | 1 | -4.7194 | -143.574
| 18.1687 | 5.8556 | 0 | 575.0625 | 544.6 | 100.2 | -2.1315 | 0 | -31.3156 | 0 | 1 | -4.7196 | -143.581
| 18.1708 | 5.8554 | 0 | 575.125 | 544.66 | 100.2 | -2.1315 | 0 | -31.3186 | 0 | 1 | -4.7199 | -143.588
| 18.1729 | 5.8552 | 0 | 575.1875 | 544.72 | 100.2 | -2.1316 | 0 | -31.3215 | 0 | 1 | -4.7201 | -143.595
| 18.175 | 5.855 | 0 | 575.25 | 544.78 | 100.2 | -2.1316 | 0 | -31.3245 | 0 | 1 | -4.7203 | -143.602
| 18.1771 | 5.855 | 0 | 575.3125 | 544.85 | 100.2 | -2.1317 | 0 | -31.3275 | 0 | 1 | -4.7206 | -143.609
| 18.1792 | 5.8548 | 0 | 575.375 | 544.91 | 100.2 | -2.1318 | 0 | -31.3305 | 0 | 1 | -4.7208 | -143.616
| 18.1812 | 5.8546 | 0 | 575.4375 | 544.97 | 100.2 | -2.1318 | 0 | -31.3335 | 0 | 1 | -4.721 | -143.623
| 18.1833 | 5.8544 | 0 | 575.5 | 545.03 | 100.2 | -2.1319 | 0 | -31.3364 | 0 | 1 | -4.7213 | -143.63
| 18.1854 | 5.8544 | 0 | 575.5625 | 545.09 | 100.2 | -2.132 | 0 | -31.3394 | 0 | 1 | -4.7215 | -143.637
| 18.1875 | 5.8541 | 0 | 575.625 | 545.15 | 100.2 | -2.132 | 0 | -31.3424 | 0 | 1 | -4.7217 | -143.644
| 18.1896 | 5.8539 | 0 | 575.6875 | 545.22 | 100.2 | -2.1321 | 0 | -31.3454 | 0 | 1 | -4.7219 | -143.651
| 18.1917 | 5.8537 | 0 | 575.75 | 545.28 | 100.2 | -2.1321 | 0 | -31.3484 | 0 | 1 | -4.7222 | -143.658
| 18.1938 | 5.8537 | 0 | 575.8125 | 545.35 | 100.2 | -2.1322 | 0 | -31.3514 | 0 | 1 | -4.7224 | -143.665
| 18.1958 | 5.8535 | 0 | 575.875 | 545.41 | 100.2 | -2.1323 | 0 | -31.3544 | 0 | 1 | -4.7226 | -143.672
| 18.1979 | 5.8533 | 0 | 575.9375 | 545.47 | 100.2 | -2.1323 | 0 | -31.3573 | 0 | 1 | -4.7229 | -143.679
| 18.2 | 5.8533 | 0 | 576 | 545.53 | 100.2 | -2.1324 | 0 | -31.3603 | 0 | 1 | -4.7231 | -143.686
| 18.2021 | 5.8531 | 0 | 576.0625 | 545.59 | 100.2 | -2.1325 | 0 | -31.3633 | 0 | 1 | -4.7233 | -143.693
| 18.2042 | 5.8529 | 0 | 576.125 | 545.65 | 100.2 | -2.1325 | 0 | -31.3659 | 0 | 1 | -4.7235 | -143.699
| 18.2063 | 5.8527 | 0 | 576.1875 | 545.71 | 100.2 | -2.1326 | 0 | -31.3688 | 0 | 1 | -4.7238 | -143.706
| 18.2083 | 5.8527 | 0 | 576.25 | 545.78 | 100.2 | -2.1326 | 0 | -31.3719 | 0 | 1 | -4.724 | -143.713
| 18.2104 | 5.8525 | 0 | 576.3125 | 545.84 | 100.2 | -2.1327 | 0 | -31.3748 | 0 | 1 | -4.7242 | -143.72
| 18.2125 | 5.8523 | 0 | 576.375 | 545.9 | 100.2 | -2.1327 | 0 | -31.3774 | 0 | 1 | -4.7244 | -143.726
| 18.2146 | 5.8523 | 0 | 576.4375 | 545.96 | 100.2 | -2.1328 | 0 | -31.3804 | 0 | 1 | -4.7246 | -143.733
| 18.2167 | 5.852 | 0 | 576.5 | 546.03 | 100.2 | -2.1328 | 0 | -31.383 | 0 | 1 | -4.7248 | -143.739
| 18.2188 | 5.8518 | 0 | 576.5625 | 546.09 | 100.2 | -2.1329 | 0 | -31.386 | 0 | 1 | -4.7251 | -143.746
| 18.2208 | 5.8518 | 0 | 576.625 | 546.15 | 100.2 | -2.133 | 0 | -31.389 | 0 | 1 | -4.7253 | -143.753
| 18.2229 | 5.8516 | 0 | 576.6875 | 546.21 | 100.2 | -2.133 | 0 | -31.3916 | 0 | 1 | -4.7255 | -143.759
| 18.225 | 5.8516 | 0 | 576.75 | 546.27 | 100.2 | -2.1331 | 0 | -31.3945 | 0 | 1 | -4.7257 | -143.766
| 18.2271 | 5.8514 | 0 | 576.8125 | 546.33 | 100.2 | -2.1331 | 0 | -31.3971 | 0 | 1 | -4.7259 | -143.772
| 18.2292 | 5.8512 | 0 | 576.875 | 546.4 | 100.2 | -2.1332 | 0 | -31.4002 | 0 | 1 | -4.7262 | -143.779
| 18.2312 | 5.8512 | 0 | 576.9375 | 546.46 | 100.2 | -2.1332 | 0 | -31.4028 | 0 | 1 | -4.7263 | -143.785
| 18.2333 | 5.851 | 0 | 577 | 546.52 | 100.2 | -2.1333 | 0 | -31.4057 | 0 | 1 | -4.7266 | -143.792
| 18.2354 | 5.851 | 0 | 577.0625 | 546.59 | 100.2 | -2.1334 | 0 | -31.4084 | 0 | 1 | -4.7268 | -143.798
| 18.2375 | 5.8508 | 0 | 577.125 | 546.65 | 100.2 | -2.1334 | 0 | -31.4113 | 0 | 1 | -4.727 | -143.805
| 18.2396 | 5.8508 | 0 | 577.1875 | 546.71 | 100.2 | -2.1335 | 0 | -31.4139 | 0 | 1 | -4.7272 | -143.811
| 18.2417 | 5.8506 | 0 | 577.25 | 546.78 | 100.2 | -2.1335 | 0 | -31.417 | 0 | 1 | -4.7274 | -143.818
| 18.2437 | 5.8506 | 0 | 577.3125 | 546.84 | 100.2 | -2.1336 | 0 | -31.4196 | 0 | 1 | -4.7276 | -143.824
| 18.2458 | 5.8504 | 0 | 577.375 | 546.9 | 100.2 | -2.1336 | 0 | -31.4225 | 0 | 1 | -4.7279 | -143.831
| 18.2479 | 5.8504 | 0 | 577.4375 | 546.96 | 100.2 | -2.1337 | 0 | -31.4251 | 0 | 1 | -4.7281 | -143.837
| 18.25 | 5.8502 | 0 | 577.5 | 547.02 | 100.2 | -2.1337 | 0 | -31.4277 | 0 | 1 | -4.7283 | -143.843
| 18.2521 | 5.8499 | 0 | 577.5625 | 547.08 | 100.2 | -2.1338 | 0 | -31.4307 | 0 | 1 | -4.7285 | -143.85
| 18.2542 | 5.8499 | 0 | 577.625 | 547.14 | 100.2 | -2.1338 | 0 | -31.4333 | 0 | 1 | -4.7287 | -143.856
| 18.2563 | 5.8497 | 0 | 577.6875 | 547.21 | 100.2 | -2.1339 | 0 | -31.4359 | 0 | 1 | -4.7289 | -143.862
| 18.2583 | 5.8497 | 0 | 577.75 | 547.27 | 100.2 | -2.134 | 0 | -31.4389 | 0 | 1 | -4.7291 | -143.869
| 18.2604 | 5.8495 | 0 | 577.8125 | 547.33 | 100.2 | -2.134 | 0 | -31.4415 | 0 | 1 | -4.7293 | -143.875
| 18.2625 | 5.8495 | 0 | 577.875 | 547.39 | 100.2 | -2.134 | 0 | -31.4441 | 0 | 1 | -4.7295 | -143.881
| 18.2646 | 5.8493 | 0 | 577.9375 | 547.45 | 100.2 | -2.1341 | 0 | -31.4467 | 0 | 1 | -4.7297 | -143.887
| 18.2667 | 5.8493 | 0 | 578 | 547.52 | 100.2 | -2.1341 | 0 | -31.4493 | 0 | 1 | -4.7299 | -143.893
| 18.2688 | 5.8491 | 0 | 578.0625 | 547.58 | 100.2 | -2.1342 | 0 | -31.4523 | 0 | 1 | -4.7301 | -143.9
| 18.2708 | 5.8491 | 0 | 578.125 | 547.64 | 100.2 | -2.1343 | 0 | -31.4549 | 0 | 1 | -4.7303 | -143.906
| 18.2729 | 5.8489 | 0 | 578.1875 | 547.7 | 100.2 | -2.1343 | 0 | -31.4575 | 0 | 1 | -4.7305 | -143.912
| 18.275 | 5.8489 | 0 | 578.25 | 547.77 | 100.2 | -2.1344 | 0 | -31.4602 | 0 | 1 | -4.7307 | -143.918
| 18.2771 | 5.8487 | 0 | 578.3125 | 547.83 | 100.2 | -2.1344 | 0 | -31.4631 | 0 | 1 | -4.731 | -143.925
| 18.2792 | 5.8487 | 0 | 578.375 | 547.89 | 100.2 | -2.1345 | 0 | -31.4657 | 0 | 1 | -4.7311 | -143.931
| 18.2812 | 5.8485 | 0 | 578.4375 | 547.96 | 100.2 | -2.1345 | 0 | -31.4684 | 0 | 1 | -4.7313 | -143.937
| 18.2833 | 5.8483 | 0 | 578.5 | 548.02 | 100.2 | -2.1346 | 0 | -31.4714 | 0 | 1 | -4.7316 | -143.944
| 18.2854 | 5.8483 | 0 | 578.5625 | 548.08 | 100.2 | -2.1346 | 0 | -31.474 | 0 | 1 | -4.7318 | -143.95
| 18.2875 | 5.8481 | 0 | 578.625 | 548.14 | 100.2 | -2.1347 | 0 | -31.4766 | 0 | 1 | -4.732 | -143.956
| 18.2896 | 5.8481 | 0 | 578.6875 | 548.2 | 100.2 | -2.1347 | 0 | -31.4792 | 0 | 1 | -4.7322 | -143.962
| 18.2917 | 5.8478 | 0 | 578.75 | 548.26 | 100.2 | -2.1348 | 0 | -31.4818 | 0 | 1 | -4.7324 | -143.968
| 18.2937 | 5.8478 | 0 | 578.8125 | 548.33 | 100.2 | -2.1348 | 0 | -31.4844 | 0 | 1 | -4.7326 | -143.974
| 18.2958 | 5.8476 | 0 | 578.875 | 548.39 | 100.2 | -2.1349 | 0 | -31.4874 | 0 | 1 | -4.7328 | -143.981
| 18.2979 | 5.8476 | 0 | 578.9375 | 548.45 | 100.2 | -2.1349 | 0 | -31.49 | 0 | 1 | -4.733 | -143.987
| 18.3 | 5.8474 | 0 | 579 | 548.51 | 100.2 | -2.135 | 0 | -31.4926 | 0 | 1 | -4.7332 | -143.993
| 18.3021 | 5.8472 | 0 | 579.0625 | 548.57 | 100.2 | -2.135 | 0 | -31.4952 | 0 | 1 | -4.7334 | -143.999
| 18.3042 | 5.8472 | 0 | 579.125 | 548.64 | 100.2 | -2.1351 | 0 | -31.4978 | 0 | 1 | -4.7336 | -144.005
| 18.3062 | 5.847 | 0 | 579.1875 | 548.7 | 100.2 | -2.1351 | 0 | -31.5004 | 0 | 1 | -4.7338 | -144.011
| 18.3083 | 5.847 | 0 | 579.25 | 548.76 | 100.2 | -2.1352 | 0 | -31.503 | 0 | 1 | -4.734 | -144.017
| 18.3104 | 5.8468 | 0 | 579.3125 | 548.82 | 100.2 | -2.1352 | 0 | -31.506 | 0 | 1 | -4.7342 | -144.024
| 18.3125 | 5.8468 | 0 | 579.375 | 548.88 | 100.2 | -2.1353 | 0 | -31.5086 | 0 | 1 | -4.7344 | -144.03
| 18.3146 | 5.8466 | 0 | 579.4375 | 548.94 | 100.2 | -2.1353 | 0 | -31.5112 | 0 | 1 | -4.7346 | -144.036
| 18.3167 | 5.8464 | 0 | 579.5 | 549 | 100.2 | -2.1354 | 0 | -31.5138 | 0 | 1 | -4.7348 | -144.042
| 18.3188 | 5.8464 | 0 | 579.5625 | 549.06 | 100.2 | -2.1354 | 0 | -31.5164 | 0 | 1 | -4.735 | -144.048
| 18.3208 | 5.8462 | 0 | 579.625 | 549.13 | 100.2 | -2.1355 | 0 | -31.5191 | 0 | 1 | -4.7352 | -144.054
| 18.3229 | 5.8462 | 0 | 579.6875 | 549.19 | 100.2 | -2.1355 | 0 | -31.5217 | 0 | 1 | -4.7354 | -144.06
| 18.325 | 5.8459 | 0 | 579.75 | 549.25 | 100.2 | -2.1356 | 0 | -31.5243 | 0 | 1 | -4.7356 | -144.066
| 18.3271 | 5.8459 | 0 | 579.8125 | 549.31 | 100.2 | -2.1356 | 0 | -31.5269 | 0 | 1 | -4.7358 | -144.072
| 18.3292 | 5.8457 | 0 | 579.875 | 549.38 | 100.2 | -2.1357 | 0 | -31.5299 | 0 | 1 | -4.736 | -144.079
| 18.3313 | 5.8457 | 0 | 579.9375 | 549.44 | 100.2 | -2.1357 | 0 | -31.5325 | 0 | 1 | -4.7362 | -144.085
| 18.3333 | 5.8455 | 0 | 580 | 549.51 | 100.2 | -2.1358 | 0 | -31.5352 | 0 | 1 | -4.7364 | -144.091
| 18.3354 | 5.8453 | 0 | 580.0625 | 549.57 | 100.2 | -2.1358 | 0 | -31.5378 | 0 | 1 | -4.7366 | -144.097
| 18.3375 | 5.8453 | 0 | 580.125 | 549.63 | 100.2 | -2.1359 | 0 | -31.5404 | 0 | 1 | -4.7368 | -144.103
| 18.3396 | 5.8451 | 0 | 580.1875 | 549.69 | 100.2 | -2.1359 | 0 | -31.543 | 0 | 1 | -4.737 | -144.109
| 18.3417 | 5.8451 | 0 | 580.25 | 549.75 | 100.2 | -2.136 | 0 | -31.5456 | 0 | 1 | -4.7372 | -144.115
| 18.3438 | 5.8449 | 0 | 580.3125 | 549.82 | 100.2 | -2.136 | 0 | -31.5482 | 0 | 1 | -4.7374 | -144.121
| 18.3458 | 5.8449 | 0 | 580.375 | 549.88 | 100.2 | -2.1361 | 0 | -31.5508 | 0 | 1 | -4.7376 | -144.127
| 18.3479 | 5.8447 | 0 | 580.4375 | 549.94 | 100.2 | -2.1361 | 0 | -31.5534 | 0 | 1 | -4.7378 | -144.133
| 18.35 | 5.8447 | 0 | 580.5 | 550 | 100.2 | -2.1361 | 0 | -31.556 | 0 | 1 | -4.738 | -144.139
| 18.3521 | 5.8447 | 0 | 580.5625 | 550.07 | 100.2 | -2.1362 | 0 | -31.5583 | 0 | 1 | -4.7382 | -144.144
| 18.3542 | 5.8445 | 0 | 580.625 | 550.13 | 100.2 | -2.1362 | 0 | -31.5609 | 0 | 1 | -4.7383 | -144.15
| 18.3562 | 5.8445 | 0 | 580.6875 | 550.19 | 100.2 | -2.1363 | 0 | -31.5635 | 0 | 1 | -4.7385 | -144.156
| 18.3583 | 5.8443 | 0 | 580.75 | 550.25 | 100.2 | -2.1363 | 0 | -31.5661 | 0 | 1 | -4.7387 | -144.162
| 18.3604 | 5.8443 | 0 | 580.8125 | 550.31 | 100.2 | -2.1364 | 0 | -31.5683 | 0 | 1 | -4.7389 | -144.167
| 18.3625 | 5.8441 | 0 | 580.875 | 550.37 | 100.2 | -2.1364 | 0 | -31.5709 | 0 | 1 | -4.7391 | -144.173
| 18.3646 | 5.8441 | 0 | 580.9375 | 550.43 | 100.2 | -2.1365 | 0 | -31.5735 | 0 | 1 | -4.7393 | -144.179
| 18.3667 | 5.8441 | 0 | 581 | 550.5 | 100.2 | -2.1365 | 0 | -31.5758 | 0 | 1 | -4.7395 | -144.184
| 18.3687 | 5.8438 | 0 | 581.0625 | 550.56 | 100.2 | -2.1365 | 0 | -31.5784 | 0 | 1 | -4.7397 | -144.19
| 18.3708 | 5.8438 | 0 | 581.125 | 550.62 | 100.2 | -2.1366 | 0 | -31.5806 | 0 | 1 | -4.7398 | -144.195
| 18.3729 | 5.8436 | 0 | 581.1875 | 550.69 | 100.2 | -2.1366 | 0 | -31.5833 | 0 | 1 | -4.74 | -144.201
| 18.375 | 5.8436 | 0 | 581.25 | 550.75 | 100.2 | -2.1367 | 0 | -31.5859 | 0 | 1 | -4.7402 | -144.207
| 18.3771 | 5.8434 | 0 | 581.3125 | 550.81 | 100.2 | -2.1367 | 0 | -31.5881 | 0 | 1 | -4.7404 | -144.212
| 18.3792 | 5.8434 | 0 | 581.375 | 550.87 | 100.2 | -2.1367 | 0 | -31.5907 | 0 | 1 | -4.7406 | -144.218
| 18.3813 | 5.8434 | 0 | 581.4375 | 550.93 | 100.2 | -2.1368 | 0 | -31.5933 | 0 | 1 | -4.7408 | -144.224
| 18.3833 | 5.8432 | 0 | 581.5 | 551 | 100.2 | -2.1368 | 0 | -31.5956 | 0 | 1 | -4.7409 | -144.229
| 18.3854 | 5.8432 | 0 | 581.5625 | 551.05 | 100.2 | -2.1369 | 0 | -31.5982 | 0 | 1 | -4.7411 | -144.235
| 18.3875 | 5.843 | 0 | 581.625 | 551.12 | 100.2 | -2.1369 | 0 | -31.6008 | 0 | 1 | -4.7413 | -144.241
| 18.3896 | 5.843 | 0 | 581.6875 | 551.18 | 100.2 | -2.137 | 0 | -31.6031 | 0 | 1 | -4.7415 | -144.246
| 18.3917 | 5.8428 | 0 | 581.75 | 551.24 | 100.2 | -2.137 | 0 | -31.6057 | 0 | 1 | -4.7417 | -144.252
| 18.3938 | 5.8428 | 0 | 581.8125 | 551.31 | 100.2 | -2.137 | 0 | -31.6079 | 0 | 1 | -4.7419 | -144.257
| 18.3958 | 5.8426 | 0 | 581.875 | 551.37 | 100.2 | -2.1371 | 0 | -31.6106 | 0 | 1 | -4.7421 | -144.263
| 18.3979 | 5.8426 | 0 | 581.9375 | 551.43 | 100.2 | -2.1371 | 0 | -31.6132 | 0 | 1 | -4.7423 | -144.269
| 18.4 | 5.8424 | 0 | 582 | 551.49 | 100.2 | -2.1372 | 0 | -31.6154 | 0 | 1 | -4.7424 | -144.274
| 18.4021 | 5.8424 | 0 | 582.0625 | 551.56 | 100.2 | -2.1372 | 0 | -31.6181 | 0 | 1 | -4.7426 | -144.28
| 18.4042 | 5.8424 | 0 | 582.125 | 551.62 | 100.2 | -2.1373 | 0 | -31.6207 | 0 | 1 | -4.7428 | -144.286
| 18.4062 | 5.8422 | 0 | 582.1875 | 551.68 | 100.2 | -2.1373 | 0 | -31.6233 | 0 | 1 | -4.743 | -144.292
| 18.4083 | 5.8422 | 0 | 582.25 | 551.74 | 100.2 | -2.1373 | 0 | -31.6255 | 0 | 1 | -4.7432 | -144.297
| 18.4104 | 5.842 | 0 | 582.3125 | 551.8 | 100.2 | -2.1374 | 0 | -31.6281 | 0 | 1 | -4.7434 | -144.303
| 18.4125 | 5.842 | 0 | 582.375 | 551.87 | 100.2 | -2.1374 | 0 | -31.6308 | 0 | 1 | -4.7436 | -144.309
| 18.4146 | 5.8417 | 0 | 582.4375 | 551.93 | 100.2 | -2.1375 | 0 | -31.633 | 0 | 1 | -4.7437 | -144.314
| 18.4167 | 5.8417 | 0 | 582.5 | 551.99 | 100.2 | -2.1375 | 0 | -31.6356 | 0 | 1 | -4.7439 | -144.32
| 18.4187 | 5.8415 | 0 | 582.5625 | 552.06 | 100.2 | -2.1376 | 0 | -31.6383 | 0 | 1 | -4.7441 | -144.326
| 18.4208 | 5.8413 | 0 | 582.625 | 552.12 | 100.2 | -2.1376 | 0 | -31.6405 | 0 | 1 | -4.7443 | -144.331
| 18.4229 | 5.8413 | 0 | 582.6875 | 552.18 | 100.2 | -2.1376 | 0 | -31.6431 | 0 | 1 | -4.7445 | -144.337
| 18.425 | 5.8411 | 0 | 582.75 | 552.24 | 100.2 | -2.1377 | 0 | -31.6457 | 0 | 1 | -4.7447 | -144.343
| 18.4271 | 5.8411 | 0 | 582.8125 | 552.3 | 100.2 | -2.1377 | 0 | -31.6479 | 0 | 1 | -4.7449 | -144.348
| 18.4292 | 5.8409 | 0 | 582.875 | 552.36 | 100.2 | -2.1378 | 0 | -31.6506 | 0 | 1 | -4.7451 | -144.354
| 18.4312 | 5.8409 | 0 | 582.9375 | 552.42 | 100.2 | -2.1378 | 0 | -31.6528 | 0 | 1 | -4.7452 | -144.359
| 18.4333 | 5.8407 | 0 | 583 | 552.48 | 100.2 | -2.1378 | 0 | -31.655 | 0 | 1 | -4.7454 | -144.364
| 18.4354 | 5.8407 | 0 | 583.0625 | 552.54 | 100.2 | -2.1379 | 0 | -31.6576 | 0 | 1 | -4.7456 | -144.37
| 18.4375 | 5.8405 | 0 | 583.125 | 552.6 | 100.2 | -2.1379 | 0 | -31.6598 | 0 | 1 | -4.7457 | -144.375
| 18.4396 | 5.8405 | 0 | 583.1875 | 552.67 | 100.2 | -2.138 | 0 | -31.6625 | 0 | 1 | -4.7459 | -144.381
| 18.4417 | 5.8403 | 0 | 583.25 | 552.73 | 100.2 | -2.138 | 0 | -31.6647 | 0 | 1 | -4.7461 | -144.386
| 18.4438 | 5.8403 | 0 | 583.3125 | 552.8 | 100.2 | -2.138 | 0 | -31.6674 | 0 | 1 | -4.7463 | -144.392
| 18.4458 | 5.8401 | 0 | 583.375 | 552.86 | 100.2 | -2.1381 | 0 | -31.6696 | 0 | 1 | -4.7465 | -144.397
| 18.4479 | 5.8399 | 0 | 583.4375 | 552.92 | 100.2 | -2.1381 | 0 | -31.6723 | 0 | 1 | -4.7467 | -144.403
| 18.45 | 5.8399 | 0 | 583.5 | 552.98 | 100.2 | -2.1382 | 0 | -31.6745 | 0 | 1 | -4.7468 | -144.408
| 18.4521 | 5.8396 | 0 | 583.5625 | 553.04 | 100.2 | -2.1382 | 0 | -31.6767 | 0 | 1 | -4.747 | -144.413
| 18.4542 | 5.8396 | 0 | 583.625 | 553.11 | 100.2 | -2.1382 | 0 | -31.6794 | 0 | 1 | -4.7472 | -144.419
| 18.4563 | 5.8394 | 0 | 583.6875 | 553.17 | 100.2 | -2.1383 | 0 | -31.6816 | 0 | 1 | -4.7474 | -144.424
| 18.4583 | 5.8394 | 0 | 583.75 | 553.23 | 100.2 | -2.1383 | 0 | -31.6842 | 0 | 1 | -4.7476 | -144.43
| 18.4604 | 5.8392 | 0 | 583.8125 | 553.29 | 100.2 | -2.1383 | 0 | -31.6865 | 0 | 1 | -4.7477 | -144.435
| 18.4625 | 5.839 | 0 | 583.875 | 553.35 | 100.2 | -2.1384 | 0 | -31.6891 | 0 | 1 | -4.7479 | -144.441
| 18.4646 | 5.839 | 0 | 583.9375 | 553.41 | 100.2 | -2.1384 | 0 | -31.6913 | 0 | 1 | -4.7481 | -144.446
| 18.4667 | 5.8388 | 0 | 584 | 553.48 | 100.2 | -2.1385 | 0 | -31.6936 | 0 | 1 | -4.7482 | -144.451
| 18.4688 | 5.8388 | 0 | 584.0625 | 553.54 | 100.2 | -2.1385 | 0 | -31.6962 | 0 | 1 | -4.7484 | -144.457
| 18.4708 | 5.8386 | 0 | 584.125 | 553.61 | 100.2 | -2.1385 | 0 | -31.6985 | 0 | 1 | -4.7486 | -144.462
| 18.4729 | 5.8386 | 0 | 584.1875 | 553.67 | 100.2 | -2.1386 | 0 | -31.7011 | 0 | 1 | -4.7488 | -144.468
| 18.475 | 5.8384 | 0 | 584.25 | 553.72 | 100.2 | -2.1386 | 0 | -31.7033 | 0 | 1 | -4.749 | -144.473
| 18.4771 | 5.8382 | 0 | 584.3125 | 553.79 | 100.2 | -2.1387 | 0 | -31.7056 | 0 | 1 | -4.7491 | -144.478
| 18.4792 | 5.8382 | 0 | 584.375 | 553.85 | 100.2 | -2.1387 | 0 | -31.7082 | 0 | 1 | -4.7493 | -144.484
| 18.4812 | 5.838 | 0 | 584.4375 | 553.92 | 100.2 | -2.1387 | 0 | -31.7105 | 0 | 1 | -4.7495 | -144.489
| 18.4833 | 5.838 | 0 | 584.5 | 553.98 | 100.2 | -2.1388 | 0 | -31.7131 | 0 | 1 | -4.7497 | -144.495
| 18.4854 | 5.8378 | 0 | 584.5625 | 554.04 | 100.2 | -2.1388 | 0 | -31.7153 | 0 | 1 | -4.7499 | -144.5
| 18.4875 | 5.8378 | 0 | 584.625 | 554.1 | 100.2 | -2.1389 | 0 | -31.7179 | 0 | 1 | -4.75 | -144.506
| 18.4896 | 5.8375 | 0 | 584.6875 | 554.16 | 100.2 | -2.1389 | 0 | -31.7202 | 0 | 1 | -4.7502 | -144.511
| 18.4917 | 5.8373 | 0 | 584.75 | 554.23 | 100.2 | -2.1389 | 0 | -31.7225 | 0 | 1 | -4.7504 | -144.516
| 18.4937 | 5.8373 | 0 | 584.8125 | 554.29 | 100.2 | -2.139 | 0 | -31.7251 | 0 | 1 | -4.7506 | -144.522
| 18.4958 | 5.8371 | 0 | 584.875 | 554.35 | 100.2 | -2.139 | 0 | -31.7273 | 0 | 1 | -4.7507 | -144.527
| 18.4979 | 5.8371 | 0 | 584.9375 | 554.41 | 100.2 | -2.139 | 0 | -31.7295 | 0 | 1 | -4.7509 | -144.532
| 18.5 | 5.8369 | 0 | 585 | 554.47 | 100.2 | -2.1391 | 0 | -31.7322 | 0 | 1 | -4.7511 | -144.538
| 18.5021 | 5.8367 | 0 | 585.0625 | 554.54 | 100.2 | -2.1391 | 0 | -31.7345 | 0 | 1 | -4.7513 | -144.543
| 18.5042 | 5.8367 | 0 | 585.125 | 554.6 | 100.2 | -2.1392 | 0 | -31.7367 | 0 | 1 | -4.7514 | -144.548
| 18.5063 | 5.8365 | 0 | 585.1875 | 554.66 | 100.2 | -2.1392 | 0 | -31.7389 | 0 | 1 | -4.7516 | -144.553
| 18.5083 | 5.8365 | 0 | 585.25 | 554.73 | 100.2 | -2.1392 | 0 | -31.7416 | 0 | 1 | -4.7518 | -144.559
| 18.5104 | 5.8363 | 0 | 585.3125 | 554.79 | 100.2 | -2.1393 | 0 | -31.7438 | 0 | 1 | -4.752 | -144.564
| 18.5125 | 5.8361 | 0 | 585.375 | 554.85 | 100.2 | -2.1393 | 0 | -31.7461 | 0 | 1 | -4.7521 | -144.569
| 18.5146 | 5.8361 | 0 | 585.4375 | 554.91 | 100.2 | -2.1393 | 0 | -31.7483 | 0 | 1 | -4.7523 | -144.574
| 18.5167 | 5.8359 | 0 | 585.5 | 554.97 | 100.2 | -2.1394 | 0 | -31.7505 | 0 | 1 | -4.7524 | -144.579
| 18.5188 | 5.8359 | 0 | 585.5625 | 555.04 | 100.2 | -2.1394 | 0 | -31.7528 | 0 | 1 | -4.7526 | -144.584
| 18.5208 | 5.8357 | 0 | 585.625 | 555.1 | 100.2 | -2.1395 | 0 | -31.7554 | 0 | 1 | -4.7528 | -144.59
| 18.5229 | 5.8354 | 0 | 585.6875 | 555.16 | 100.2 | -2.1395 | 0 | -31.7577 | 0 | 1 | -4.753 | -144.595
| 18.525 | 5.8354 | 0 | 585.75 | 555.22 | 100.2 | -2.1395 | 0 | -31.7599 | 0 | 1 | -4.7531 | -144.6
| 18.5271 | 5.8352 | 0 | 585.8125 | 555.28 | 100.2 | -2.1395 | 0 | -31.7622 | 0 | 1 | -4.7533 | -144.605
| 18.5292 | 5.8352 | 0 | 585.875 | 555.34 | 100.2 | -2.1396 | 0 | -31.7644 | 0 | 1 | -4.7535 | -144.61
| 18.5312 | 5.835 | 0 | 585.9375 | 555.41 | 100.2 | -2.1396 | 0 | -31.7667 | 0 | 1 | -4.7536 | -144.615
| 18.5333 | 5.835 | 0 | 586 | 555.47 | 100.2 | -2.1396 | 0 | -31.7689 | 0 | 1 | -4.7538 | -144.62
| 18.5354 | 5.8348 | 0 | 586.0625 | 555.53 | 100.2 | -2.1397 | 0 | -31.7712 | 0 | 1 | -4.754 | -144.625
| 18.5375 | 5.8346 | 0 | 586.125 | 555.59 | 100.2 | -2.1397 | 0 | -31.7734 | 0 | 1 | -4.7541 | -144.63
| 18.5396 | 5.8346 | 0 | 586.1875 | 555.65 | 100.2 | -2.1397 | 0 | -31.7756 | 0 | 1 | -4.7543 | -144.635
| 18.5417 | 5.8344 | 0 | 586.25 | 555.72 | 100.2 | -2.1398 | 0 | -31.7779 | 0 | 1 | -4.7545 | -144.64
| 18.5437 | 5.8344 | 0 | 586.3125 | 555.78 | 100.2 | -2.1398 | 0 | -31.7802 | 0 | 1 | -4.7546 | -144.645
| 18.5458 | 5.8342 | 0 | 586.375 | 555.84 | 100.2 | -2.1398 | 0 | -31.7824 | 0 | 1 | -4.7548 | -144.65
| 18.5479 | 5.834 | 0 | 586.4375 | 555.9 | 100.2 | -2.1399 | 0 | -31.7847 | 0 | 1 | -4.7549 | -144.655
| 18.55 | 5.834 | 0 | 586.5 | 555.96 | 100.2 | -2.1399 | 0 | -31.7869 | 0 | 1 | -4.7551 | -144.66
| 18.5521 | 5.8338 | 0 | 586.5625 | 556.03 | 100.2 | -2.1399 | 0 | -31.7892 | 0 | 1 | -4.7553 | -144.665
| 18.5542 | 5.8338 | 0 | 586.625 | 556.09 | 100.2 | -2.14 | 0 | -31.7914 | 0 | 1 | -4.7554 | -144.67
| 18.5562 | 5.8336 | 0 | 586.6875 | 556.15 | 100.2 | -2.14 | 0 | -31.7933 | 0 | 1 | -4.7556 | -144.674
| 18.5583 | 5.8336 | 0 | 586.75 | 556.21 | 100.2 | -2.14 | 0 | -31.7955 | 0 | 1 | -4.7557 | -144.679
| 18.5604 | 5.8333 | 0 | 586.8125 | 556.28 | 100.2 | -2.1401 | 0 | -31.7978 | 0 | 1 | -4.7559 | -144.684
| 18.5625 | 5.8331 | 0 | 586.875 | 556.34 | 100.2 | -2.1401 | 0 | -31.8001 | 0 | 1 | -4.7561 | -144.689
| 18.5646 | 5.8331 | 0 | 586.9375 | 556.4 | 100.2 | -2.1401 | 0 | -31.8019 | 0 | 1 | -4.7562 | -144.693
| 18.5667 | 5.8329 | 0 | 587 | 556.46 | 100.2 | -2.1401 | 0 | -31.8042 | 0 | 1 | -4.7564 | -144.698
| 18.5688 | 5.8329 | 0 | 587.0625 | 556.52 | 100.2 | -2.1402 | 0 | -31.8064 | 0 | 1 | -4.7565 | -144.703
| 18.5708 | 5.8327 | 0 | 587.125 | 556.58 | 100.2 | -2.1402 | 0 | -31.8087 | 0 | 1 | -4.7567 | -144.708
| 18.5729 | 5.8325 | 0 | 587.1875 | 556.64 | 100.2 | -2.1402 | 0 | -31.8105 | 0 | 1 | -4.7568 | -144.712
| 18.575 | 5.8325 | 0 | 587.25 | 556.71 | 100.2 | -2.1403 | 0 | -31.8128 | 0 | 1 | -4.757 | -144.717
| 18.5771 | 5.8323 | 0 | 587.3125 | 556.77 | 100.2 | -2.1403 | 0 | -31.815 | 0 | 1 | -4.7571 | -144.722
| 18.5792 | 5.8323 | 0 | 587.375 | 556.83 | 100.2 | -2.1403 | 0 | -31.8169 | 0 | 1 | -4.7573 | -144.726
| 18.5813 | 5.8321 | 0 | 587.4375 | 556.9 | 100.2 | -2.1403 | 0 | -31.8192 | 0 | 1 | -4.7574 | -144.731
| 18.5833 | 5.8321 | 0 | 587.5 | 556.96 | 100.2 | -2.1404 | 0 | -31.8211 | 0 | 1 | -4.7576 | -144.735
| 18.5854 | 5.8319 | 0 | 587.5625 | 557.02 | 100.2 | -2.1404 | 0 | -31.8233 | 0 | 1 | -4.7577 | -144.74
| 18.5875 | 5.8317 | 0 | 587.625 | 557.08 | 100.2 | -2.1404 | 0 | -31.8252 | 0 | 1 | -4.7579 | -144.744
| 18.5896 | 5.8317 | 0 | 587.6875 | 557.14 | 100.2 | -2.1404 | 0 | -31.8274 | 0 | 1 | -4.758 | -144.749
| 18.5917 | 5.8315 | 0 | 587.75 | 557.2 | 100.2 | -2.1405 | 0 | -31.8293 | 0 | 1 | -4.7582 | -144.753
| 18.5938 | 5.8315 | 0 | 587.8125 | 557.27 | 100.2 | -2.1405 | 0 | -31.8316 | 0 | 1 | -4.7583 | -144.758
| 18.5958 | 5.8312 | 0 | 587.875 | 557.33 | 100.2 | -2.1405 | 0 | -31.8334 | 0 | 1 | -4.7585 | -144.762
| 18.5979 | 5.8312 | 0 | 587.9375 | 557.39 | 100.2 | -2.1405 | 0 | -31.8357 | 0 | 1 | -4.7586 | -144.767
| 18.6 | 5.831 | 0 | 588 | 557.46 | 100.2 | -2.1406 | 0 | -31.8376 | 0 | 1 | -4.7588 | -144.771
| 18.6021 | 5.8308 | 0 | 588.0625 | 557.52 | 100.2 | -2.1406 | 0 | -31.8398 | 0 | 1 | -4.7589 | -144.776
| 18.6042 | 5.8308 | 0 | 588.125 | 557.58 | 100.2 | -2.1406 | 0 | -31.8417 | 0 | 1 | -4.7591 | -144.78
| 18.6062 | 5.8306 | 0 | 588.1875 | 557.64 | 100.2 | -2.1406 | 0 | -31.8436 | 0 | 1 | -4.7592 | -144.784
| 18.6083 | 5.8306 | 0 | 588.25 | 557.71 | 100.2 | -2.1406 | 0 | -31.8455 | 0 | 1 | -4.7593 | -144.788
| 18.6104 | 5.8304 | 0 | 588.3125 | 557.77 | 100.2 | -2.1407 | 0 | -31.8477 | 0 | 1 | -4.7595 | -144.793
| 18.6125 | 5.8304 | 0 | 588.375 | 557.83 | 100.2 | -2.1407 | 0 | -31.8496 | 0 | 1 | -4.7596 | -144.797
| 18.6146 | 5.8302 | 0 | 588.4375 | 557.89 | 100.2 | -2.1407 | 0 | -31.8515 | 0 | 1 | -4.7597 | -144.801
| 18.6167 | 5.83 | 0 | 588.5 | 557.95 | 100.2 | -2.1407 | 0 | -31.8533 | 0 | 1 | -4.7599 | -144.805
| 18.6187 | 5.83 | 0 | 588.5625 | 558.01 | 100.2 | -2.1408 | 0 | -31.8556 | 0 | 1 | -4.76 | -144.81
| 18.6208 | 5.8298 | 0 | 588.625 | 558.08 | 100.2 | -2.1408 | 0 | -31.8575 | 0 | 1 | -4.7602 | -144.814
| 18.6229 | 5.8298 | 0 | 588.6875 | 558.14 | 100.2 | -2.1408 | 0 | -31.8594 | 0 | 1 | -4.7603 | -144.818
| 18.625 | 5.8296 | 0 | 588.75 | 558.2 | 100.2 | -2.1408 | 0 | -31.8612 | 0 | 1 | -4.7604 | -144.822
| 18.6271 | 5.8293 | 0 | 588.8125 | 558.26 | 100.2 | -2.1408 | 0 | -31.8631 | 0 | 1 | -4.7606 | -144.826
| 18.6292 | 5.8293 | 0 | 588.875 | 558.32 | 100.2 | -2.1409 | 0 | -31.865 | 0 | 1 | -4.7607 | -144.83
| 18.6313 | 5.8291 | 0 | 588.9375 | 558.39 | 100.2 | -2.1409 | 0 | -31.8669 | 0 | 1 | -4.7608 | -144.834
| 18.6333 | 5.8291 | 0 | 589 | 558.45 | 100.2 | -2.1409 | 0 | -31.8691 | 0 | 1 | -4.761 | -144.839
| 18.6354 | 5.8289 | 0 | 589.0625 | 558.51 | 100.2 | -2.1409 | 0 | -31.871 | 0 | 1 | -4.7611 | -144.843
| 18.6375 | 5.8289 | 0 | 589.125 | 558.57 | 100.2 | -2.1409 | 0 | -31.8729 | 0 | 1 | -4.7613 | -144.847
| 18.6396 | 5.8287 | 0 | 589.1875 | 558.63 | 100.2 | -2.141 | 0 | -31.8747 | 0 | 1 | -4.7614 | -144.851
| 18.6417 | 5.8287 | 0 | 589.25 | 558.69 | 100.2 | -2.141 | 0 | -31.8766 | 0 | 1 | -4.7615 | -144.855
| 18.6438 | 5.8285 | 0 | 589.3125 | 558.76 | 100.2 | -2.141 | 0 | -31.8789 | 0 | 1 | -4.7617 | -144.86
| 18.6458 | 5.8283 | 0 | 589.375 | 558.82 | 100.2 | -2.141 | 0 | -31.8808 | 0 | 1 | -4.7618 | -144.864
| 18.6479 | 5.8283 | 0 | 589.4375 | 558.88 | 100.2 | -2.141 | 0 | -31.8826 | 0 | 1 | -4.7619 | -144.868
| 18.65 | 5.8281 | 0 | 589.5 | 558.94 | 100.2 | -2.1411 | 0 | -31.8845 | 0 | 1 | -4.7621 | -144.872
| 18.6521 | 5.8281 | 0 | 589.5625 | 559.01 | 100.2 | -2.1411 | 0 | -31.8864 | 0 | 1 | -4.7622 | -144.876
| 18.6542 | 5.8279 | 0 | 589.625 | 559.07 | 100.2 | -2.1411 | 0 | -31.8883 | 0 | 1 | -4.7623 | -144.88
| 18.6562 | 5.8279 | 0 | 589.6875 | 559.13 | 100.2 | -2.1411 | 0 | -31.8905 | 0 | 1 | -4.7625 | -144.885
| 18.6583 | 5.8277 | 0 | 589.75 | 559.19 | 100.2 | -2.1412 | 0 | -31.8924 | 0 | 1 | -4.7626 | -144.889
| 18.6604 | 5.8275 | 0 | 589.8125 | 559.25 | 100.2 | -2.1412 | 0 | -31.8943 | 0 | 1 | -4.7628 | -144.893
| 18.6625 | 5.8275 | 0 | 589.875 | 559.31 | 100.2 | -2.1412 | 0 | -31.8961 | 0 | 1 | -4.7629 | -144.897
| 18.6646 | 5.8272 | 0 | 589.9375 | 559.38 | 100.2 | -2.1412 | 0 | -31.8981 | 0 | 1 | -4.763 | -144.901
| 18.6667 | 5.8272 | 0 | 590 | 559.44 | 100.2 | -2.1412 | 0 | -31.8999 | 0 | 1 | -4.7632 | -144.905
| 18.6687 | 5.827 | 0 | 590.0625 | 559.5 | 100.2 | -2.1412 | 0 | -31.9014 | 0 | 1 | -4.7633 | -144.908
| 18.6708 | 5.8268 | 0 | 590.125 | 559.57 | 100.2 | -2.1412 | 0 | -31.9033 | 0 | 1 | -4.7634 | -144.912
| 18.6729 | 5.8268 | 0 | 590.1875 | 559.63 | 100.2 | -2.1413 | 0 | -31.9052 | 0 | 1 | -4.7635 | -144.916
| 18.675 | 5.8266 | 0 | 590.25 | 559.69 | 100.2 | -2.1413 | 0 | -31.9071 | 0 | 1 | -4.7637 | -144.92
| 18.6771 | 5.8266 | 0 | 590.3125 | 559.75 | 100.2 | -2.1413 | 0 | -31.9089 | 0 | 1 | -4.7638 | -144.924
| 18.6792 | 5.8264 | 0 | 590.375 | 559.81 | 100.2 | -2.1413 | 0 | -31.9108 | 0 | 1 | -4.7639 | -144.928
| 18.6812 | 5.8262 | 0 | 590.4375 | 559.87 | 100.2 | -2.1413 | 0 | -31.9123 | 0 | 1 | -4.764 | -144.931
| 18.6833 | 5.8262 | 0 | 590.5 | 559.93 | 100.2 | -2.1413 | 0 | -31.9142 | 0 | 1 | -4.7642 | -144.935
| 18.6854 | 5.826 | 0 | 590.5625 | 560 | 100.2 | -2.1414 | 0 | -31.9161 | 0 | 1 | -4.7643 | -144.939
| 18.6875 | 5.826 | 0 | 590.625 | 560.06 | 100.2 | -2.1414 | 0 | -31.9176 | 0 | 1 | -4.7644 | -144.942
| 18.6896 | 5.8258 | 0 | 590.6875 | 560.12 | 100.2 | -2.1414 | 0 | -31.9195 | 0 | 1 | -4.7645 | -144.946
| 18.6917 | 5.8256 | 0 | 590.75 | 560.19 | 100.2 | -2.1414 | 0 | -31.921 | 0 | 1 | -4.7646 | -144.949
| 18.6938 | 5.8256 | 0 | 590.8125 | 560.25 | 100.2 | -2.1414 | 0 | -31.9229 | 0 | 1 | -4.7647 | -144.953
| 18.6958 | 5.8254 | 0 | 590.875 | 560.31 | 100.2 | -2.1414 | 0 | -31.9244 | 0 | 1 | -4.7648 | -144.956
| 18.6979 | 5.8254 | 0 | 590.9375 | 560.37 | 100.2 | -2.1414 | 0 | -31.9258 | 0 | 1 | -4.7649 | -144.959
| 18.7 | 5.8251 | 0 | 591 | 560.44 | 100.2 | -2.1414 | 0 | -31.9278 | 0 | 1 | -4.7651 | -144.963
| 18.7021 | 5.8249 | 0 | 591.0625 | 560.5 | 100.2 | -2.1414 | 0 | -31.9293 | 0 | 1 | -4.7652 | -144.966
| 18.7042 | 5.8249 | 0 | 591.125 | 560.56 | 100.2 | -2.1414 | 0 | -31.9308 | 0 | 1 | -4.7653 | -144.969
| 18.7063 | 5.8247 | 0 | 591.1875 | 560.62 | 100.2 | -2.1414 | 0 | -31.9326 | 0 | 1 | -4.7654 | -144.973
| 18.7083 | 5.8245 | 0 | 591.25 | 560.68 | 100.2 | -2.1415 | 0 | -31.9341 | 0 | 1 | -4.7655 | -144.976
| 18.7104 | 5.8245 | 0 | 591.3125 | 560.74 | 100.2 | -2.1415 | 0 | -31.9356 | 0 | 1 | -4.7656 | -144.979
| 18.7125 | 5.8243 | 0 | 591.375 | 560.81 | 100.2 | -2.1415 | 0 | -31.9372 | 0 | 1 | -4.7657 | -144.982
| 18.7146 | 5.8243 | 0 | 591.4375 | 560.87 | 100.2 | -2.1415 | 0 | -31.9386 | 0 | 1 | -4.7658 | -144.985
| 18.7167 | 5.8241 | 0 | 591.5 | 560.93 | 100.2 | -2.1415 | 0 | -31.9401 | 0 | 1 | -4.7659 | -144.988
| 18.7188 | 5.8239 | 0 | 591.5625 | 561 | 100.2 | -2.1415 | 0 | -31.9417 | 0 | 1 | -4.766 | -144.991
| 18.7208 | 5.8239 | 0 | 591.625 | 561.06 | 100.2 | -2.1415 | 0 | -31.9432 | 0 | 1 | -4.7661 | -144.994
| 18.7229 | 5.8237 | 0 | 591.6875 | 561.12 | 100.2 | -2.1415 | 0 | -31.9447 | 0 | 1 | -4.7662 | -144.997
| 18.725 | 5.8237 | 0 | 591.75 | 561.18 | 100.2 | -2.1415 | 0 | -31.9462 | 0 | 1 | -4.7663 | -145
| 18.7271 | 5.8235 | 0 | 591.8125 | 561.24 | 100.2 | -2.1415 | 0 | -31.9477 | 0 | 1 | -4.7664 | -145.003
| 18.7292 | 5.8233 | 0 | 591.875 | 561.31 | 100.2 | -2.1415 | 0 | -31.9488 | 0 | 1 | -4.7665 | -145.005
| 18.7312 | 5.8233 | 0 | 591.9375 | 561.37 | 100.2 | -2.1415 | 0 | -31.9503 | 0 | 1 | -4.7666 | -145.008
| 18.7333 | 5.823 | 0 | 592 | 561.43 | 100.2 | -2.1415 | 0 | -31.9518 | 0 | 1 | -4.7666 | -145.011
| 18.7354 | 5.8228 | 0 | 592.0625 | 561.49 | 100.2 | -2.1415 | 0 | -31.9529 | 0 | 1 | -4.7667 | -145.013
| 18.7375 | 5.8228 | 0 | 592.125 | 561.55 | 100.2 | -2.1415 | 0 | -31.9544 | 0 | 1 | -4.7668 | -145.016
| 18.7396 | 5.8226 | 0 | 592.1875 | 561.61 | 100.2 | -2.1414 | 0 | -31.9555 | 0 | 1 | -4.7669 | -145.018
| 18.7417 | 5.8224 | 0 | 592.25 | 561.68 | 100.2 | -2.1414 | 0 | -31.9567 | 0 | 1 | -4.7669 | -145.02
| 18.7437 | 5.8224 | 0 | 592.3125 | 561.74 | 100.2 | -2.1414 | 0 | -31.9582 | 0 | 1 | -4.767 | -145.023
| 18.7458 | 5.8222 | 0 | 592.375 | 561.8 | 100.2 | -2.1414 | 0 | -31.9593 | 0 | 1 | -4.7671 | -145.025
| 18.7479 | 5.822 | 0 | 592.4375 | 561.86 | 100.2 | -2.1414 | 0 | -31.9604 | 0 | 1 | -4.7672 | -145.027
| 18.75 | 5.822 | 0 | 592.5 | 561.92 | 100.2 | -2.1414 | 0 | -31.9619 | 0 | 1 | -4.7673 | -145.03
| 18.7521 | 5.8218 | 0 | 592.5625 | 561.98 | 100.2 | -2.1414 | 0 | -31.963 | 0 | 1 | -4.7673 | -145.032
| 18.7542 | 5.8216 | 0 | 592.625 | 562.05 | 100.2 | -2.1414 | 0 | -31.9642 | 0 | 1 | -4.7674 | -145.034
| 18.7563 | 5.8216 | 0 | 592.6875 | 562.11 | 100.2 | -2.1414 | 0 | -31.9657 | 0 | 1 | -4.7675 | -145.037
| 18.7583 | 5.8214 | 0 | 592.75 | 562.17 | 100.2 | -2.1414 | 0 | -31.9668 | 0 | 1 | -4.7676 | -145.039
| 18.7604 | 5.8212 | 0 | 592.8125 | 562.23 | 100.2 | -2.1414 | 0 | -31.9679 | 0 | 1 | -4.7676 | -145.041
| 18.7625 | 5.8212 | 0 | 592.875 | 562.29 | 100.2 | -2.1414 | 0 | -31.969 | 0 | 1 | -4.7677 | -145.043
| 18.7646 | 5.8209 | 0 | 592.9375 | 562.35 | 100.2 | -2.1414 | 0 | -31.9701 | 0 | 1 | -4.7678 | -145.045
| 18.7667 | 5.8207 | 0 | 593 | 562.42 | 100.2 | -2.1413 | 0 | -31.9713 | 0 | 1 | -4.7678 | -145.047
| 18.7688 | 5.8207 | 0 | 593.0625 | 562.48 | 100.2 | -2.1413 | 0 | -31.9728 | 0 | 1 | -4.7679 | -145.05
| 18.7708 | 5.8205 | 0 | 593.125 | 562.54 | 100.2 | -2.1413 | 0 | -31.9739 | 0 | 1 | -4.768 | -145.052
| 18.7729 | 5.8205 | 0 | 593.1875 | 562.6 | 100.2 | -2.1413 | 0 | -31.975 | 0 | 1 | -4.7681 | -145.054
| 18.775 | 5.8203 | 0 | 593.25 | 562.66 | 100.2 | -2.1413 | 0 | -31.9761 | 0 | 1 | -4.7681 | -145.056
| 18.7771 | 5.8201 | 0 | 593.3125 | 562.72 | 100.2 | -2.1413 | 0 | -31.9772 | 0 | 1 | -4.7682 | -145.058
| 18.7792 | 5.8201 | 0 | 593.375 | 562.79 | 100.2 | -2.1413 | 0 | -31.9784 | 0 | 1 | -4.7683 | -145.06
| 18.7812 | 5.8199 | 0 | 593.4375 | 562.85 | 100.2 | -2.1413 | 0 | -31.9795 | 0 | 1 | -4.7683 | -145.062
| 18.7833 | 5.8197 | 0 | 593.5 | 562.91 | 100.2 | -2.1413 | 0 | -31.9806 | 0 | 1 | -4.7684 | -145.064
| 18.7854 | 5.8197 | 0 | 593.5625 | 562.98 | 100.2 | -2.1413 | 0 | -31.9818 | 0 | 1 | -4.7685 | -145.066
| 18.7875 | 5.8195 | 0 | 593.625 | 563.04 | 100.2 | -2.1412 | 0 | -31.9829 | 0 | 1 | -4.7685 | -145.068
| 18.7896 | 5.8195 | 0 | 593.6875 | 563.1 | 100.2 | -2.1412 | 0 | -31.9837 | 0 | 1 | -4.7686 | -145.069
| 18.7917 | 5.8193 | 0 | 593.75 | 563.16 | 100.2 | -2.1412 | 0 | -31.9848 | 0 | 1 | -4.7686 | -145.071
| 18.7937 | 5.8191 | 0 | 593.8125 | 563.22 | 100.2 | -2.1412 | 0 | -31.9859 | 0 | 1 | -4.7687 | -145.073
| 18.7958 | 5.8191 | 0 | 593.875 | 563.28 | 100.2 | -2.1412 | 0 | -31.987 | 0 | 1 | -4.7688 | -145.075
| 18.7979 | 5.8188 | 0 | 593.9375 | 563.34 | 100.2 | -2.1412 | 0 | -31.9877 | 0 | 1 | -4.7688 | -145.076
| 18.8 | 5.8186 | 0 | 594 | 563.4 | 100.2 | -2.1411 | 0 | -31.9889 | 0 | 1 | -4.7689 | -145.078
| 18.8021 | 5.8186 | 0 | 594.0625 | 563.47 | 100.2 | -2.1411 | 0 | -31.99 | 0 | 1 | -4.7689 | -145.08
| 18.8042 | 5.8184 | 0 | 594.125 | 563.53 | 100.2 | -2.1411 | 0 | -31.9912 | 0 | 1 | -4.769 | -145.082
| 18.8062 | 5.8184 | 0 | 594.1875 | 563.6 | 100.2 | -2.1411 | 0 | -31.9923 | 0 | 1 | -4.769 | -145.084
| 18.8083 | 5.8182 | 0 | 594.25 | 563.66 | 100.2 | -2.1411 | 0 | -31.9934 | 0 | 1 | -4.7691 | -145.086
| 18.8104 | 5.818 | 0 | 594.3125 | 563.72 | 100.2 | -2.1411 | 0 | -31.9946 | 0 | 1 | -4.7692 | -145.088
| 18.8125 | 5.818 | 0 | 594.375 | 563.78 | 100.2 | -2.1411 | 0 | -31.9957 | 0 | 1 | -4.7692 | -145.09
| 18.8146 | 5.8178 | 0 | 594.4375 | 563.84 | 100.2 | -2.1411 | 0 | -31.9968 | 0 | 1 | -4.7693 | -145.092
| 18.8167 | 5.8178 | 0 | 594.5 | 563.91 | 100.2 | -2.141 | 0 | -31.998 | 0 | 1 | -4.7694 | -145.094
| 18.8188 | 5.8176 | 0 | 594.5625 | 563.97 | 100.2 | -2.141 | 0 | -31.9991 | 0 | 1 | -4.7694 | -145.096
| 18.8208 | 5.8176 | 0 | 594.625 | 564.03 | 100.2 | -2.141 | 0 | -32.0002 | 0 | 1 | -4.7695 | -145.098
| 18.8229 | 5.8174 | 0 | 594.6875 | 564.09 | 100.2 | -2.141 | 0 | -32.0009 | 0 | 1 | -4.7695 | -145.099
| 18.825 | 5.8172 | 0 | 594.75 | 564.15 | 100.2 | -2.141 | 0 | -32.0024 | 0 | 1 | -4.7696 | -145.102
| 18.8271 | 5.8172 | 0 | 594.8125 | 564.21 | 100.2 | -2.141 | 0 | -32.0032 | 0 | 1 | -4.7697 | -145.103
| 18.8292 | 5.817 | 0 | 594.875 | 564.28 | 100.2 | -2.141 | 0 | -32.0044 | 0 | 1 | -4.7697 | -145.105
| 18.8313 | 5.817 | 0 | 594.9375 | 564.34 | 100.2 | -2.1409 | 0 | -32.0051 | 0 | 1 | -4.7698 | -145.106
| 18.8333 | 5.8167 | 0 | 595 | 564.41 | 100.2 | -2.1409 | 0 | -32.0063 | 0 | 1 | -4.7698 | -145.108
| 18.8354 | 5.8165 | 0 | 595.0625 | 564.47 | 100.2 | -2.1409 | 0 | -32.0074 | 0 | 1 | -4.7699 | -145.11
| 18.8375 | 5.8165 | 0 | 595.125 | 564.53 | 100.2 | -2.1409 | 0 | -32.0081 | 0 | 1 | -4.7699 | -145.111
| 18.8396 | 5.8163 | 0 | 595.1875 | 564.59 | 100.2 | -2.1409 | 0 | -32.0092 | 0 | 1 | -4.77 | -145.113
| 18.8417 | 5.8163 | 0 | 595.25 | 564.66 | 100.2 | -2.1409 | 0 | -32.0104 | 0 | 1 | -4.7701 | -145.115
| 18.8438 | 5.8161 | 0 | 595.3125 | 564.72 | 100.2 | -2.1409 | 0 | -32.0115 | 0 | 1 | -4.7701 | -145.117
| 18.8458 | 5.8159 | 0 | 595.375 | 564.78 | 100.2 | -2.1409 | 0 | -32.013 | 0 | 1 | -4.7702 | -145.12
| 18.8479 | 5.8159 | 0 | 595.4375 | 564.84 | 100.2 | -2.1408 | 0 | -32.0142 | 0 | 1 | -4.7703 | -145.122
| 18.85 | 5.8157 | 0 | 595.5 | 564.9 | 100.2 | -2.1408 | 0 | -32.0153 | 0 | 1 | -4.7704 | -145.124
| 18.8521 | 5.8157 | 0 | 595.5625 | 564.96 | 100.2 | -2.1408 | 0 | -32.0164 | 0 | 1 | -4.7704 | -145.126
| 18.8542 | 5.8155 | 0 | 595.625 | 565.03 | 100.2 | -2.1408 | 0 | -32.0176 | 0 | 1 | -4.7705 | -145.128
| 18.8562 | 5.8153 | 0 | 595.6875 | 565.09 | 100.2 | -2.1408 | 0 | -32.0187 | 0 | 1 | -4.7706 | -145.13
| 18.8583 | 5.8153 | 0 | 595.75 | 565.15 | 100.2 | -2.1408 | 0 | -32.0198 | 0 | 1 | -4.7706 | -145.132
| 18.8604 | 5.8151 | 0 | 595.8125 | 565.21 | 100.2 | -2.1408 | 0 | -32.0209 | 0 | 1 | -4.7707 | -145.134
| 18.8625 | 5.8151 | 0 | 595.875 | 565.27 | 100.2 | -2.1408 | 0 | -32.0221 | 0 | 1 | -4.7708 | -145.136
| 18.8646 | 5.8148 | 0 | 595.9375 | 565.34 | 100.2 | -2.1408 | 0 | -32.0232 | 0 | 1 | -4.7708 | -145.138
| 18.8667 | 5.8148 | 0 | 596 | 565.4 | 100.2 | -2.1407 | 0 | -32.0244 | 0 | 1 | -4.7709 | -145.14
| 18.8687 | 5.8146 | 0 | 596.0625 | 565.46 | 100.2 | -2.1407 | 0 | -32.0255 | 0 | 1 | -4.771 | -145.142
| 18.8708 | 5.8146 | 0 | 596.125 | 565.52 | 100.2 | -2.1407 | 0 | -32.0266 | 0 | 1 | -4.771 | -145.144
| 18.8729 | 5.8144 | 0 | 596.1875 | 565.58 | 100.2 | -2.1407 | 0 | -32.0277 | 0 | 1 | -4.7711 | -145.146
| 18.875 | 5.8144 | 0 | 596.25 | 565.65 | 100.2 | -2.1407 | 0 | -32.0289 | 0 | 1 | -4.7712 | -145.148
| 18.8771 | 5.8142 | 0 | 596.3125 | 565.71 | 100.2 | -2.1407 | 0 | -32.03 | 0 | 1 | -4.7712 | -145.15
| 18.8792 | 5.8142 | 0 | 596.375 | 565.77 | 100.2 | -2.1407 | 0 | -32.0312 | 0 | 1 | -4.7713 | -145.152
| 18.8813 | 5.814 | 0 | 596.4375 | 565.83 | 100.2 | -2.1406 | 0 | -32.0319 | 0 | 1 | -4.7713 | -145.153
| 18.8833 | 5.814 | 0 | 596.5 | 565.9 | 100.2 | -2.1406 | 0 | -32.0327 | 0 | 1 | -4.7713 | -145.154
| 18.8854 | 5.8138 | 0 | 596.5625 | 565.96 | 100.2 | -2.1406 | 0 | -32.0334 | 0 | 1 | -4.7714 | -145.155
| 18.8875 | 5.8138 | 0 | 596.625 | 566.02 | 100.2 | -2.1406 | 0 | -32.0346 | 0 | 1 | -4.7714 | -145.157
| 18.8896 | 5.8138 | 0 | 596.6875 | 566.08 | 100.2 | -2.1406 | 0 | -32.0357 | 0 | 1 | -4.7715 | -145.159
| 18.8917 | 5.8136 | 0 | 596.75 | 566.14 | 100.2 | -2.1405 | 0 | -32.0364 | 0 | 1 | -4.7715 | -145.16
| 18.8938 | 5.8136 | 0 | 596.8125 | 566.2 | 100.2 | -2.1405 | 0 | -32.0372 | 0 | 1 | -4.7716 | -145.161
| 18.8958 | 5.8134 | 0 | 596.875 | 566.26 | 100.2 | -2.1405 | 0 | -32.0375 | 0 | 1 | -4.7716 | -145.161
| 18.8979 | 5.8134 | 0 | 596.9375 | 566.32 | 100.2 | -2.1404 | 0 | -32.0383 | 0 | 1 | -4.7716 | -145.162
| 18.9 | 5.8132 | 0 | 597 | 566.39 | 100.2 | -2.1404 | 0 | -32.0391 | 0 | 1 | -4.7716 | -145.163
| 18.9021 | 5.8132 | 0 | 597.0625 | 566.45 | 100.2 | -2.1404 | 0 | -32.0398 | 0 | 1 | -4.7717 | -145.164
| 18.9042 | 5.813 | 0 | 597.125 | 566.51 | 100.2 | -2.1403 | 0 | -32.0398 | 0 | 1 | -4.7716 | -145.163
| 18.9062 | 5.813 | 0 | 597.1875 | 566.58 | 100.2 | -2.1403 | 0 | -32.0402 | 0 | 1 | -4.7716 | -145.163
| 18.9083 | 5.8127 | 0 | 597.25 | 566.64 | 100.2 | -2.1402 | 0 | -32.0398 | 0 | 1 | -4.7716 | -145.161
| 18.9104 | 5.8127 | 0 | 597.3125 | 566.7 | 100.2 | -2.1402 | 0 | -32.0394 | 0 | 1 | -4.7715 | -145.159
| 18.9125 | 5.8125 | 0 | 597.375 | 566.76 | 100.2 | -2.1401 | 0 | -32.039 | 0 | 1 | -4.7714 | -145.157
| 18.9146 | 5.8125 | 0 | 597.4375 | 566.82 | 100.2 | -2.14 | 0 | -32.0386 | 0 | 1 | -4.7714 | -145.155
| 18.9167 | 5.8123 | 0 | 597.5 | 566.88 | 100.2 | -2.1399 | 0 | -32.0378 | 0 | 1 | -4.7713 | -145.152
| 18.9187 | 5.8123 | 0 | 597.5625 | 566.94 | 100.2 | -2.1398 | 0 | -32.037 | 0 | 1 | -4.7712 | -145.149
| 18.9208 | 5.8121 | 0 | 597.625 | 567 | 100.2 | -2.1398 | 0 | -32.0362 | 0 | 1 | -4.7711 | -145.146
| 18.9229 | 5.8121 | 0 | 597.6875 | 567.07 | 100.2 | -2.1397 | 0 | -32.0351 | 0 | 1 | -4.771 | -145.142
| 18.925 | 5.8119 | 0 | 597.75 | 567.13 | 100.2 | -2.1396 | 0 | -32.034 | 0 | 1 | -4.7708 | -145.138
| 18.9271 | 5.8119 | 0 | 597.8125 | 567.19 | 100.2 | -2.1395 | 0 | -32.0328 | 0 | 1 | -4.7707 | -145.134
| 18.9292 | 5.8117 | 0 | 597.875 | 567.26 | 100.2 | -2.1393 | 0 | -32.0313 | 0 | 1 | -4.7705 | -145.129
| 18.9312 | 5.8117 | 0 | 597.9375 | 567.32 | 100.2 | -2.1392 | 0 | -32.0294 | 0 | 1 | -4.7703 | -145.123
| 18.9333 | 5.8115 | 0 | 598 | 567.38 | 100.2 | -2.1391 | 0 | -32.0275 | 0 | 1 | -4.7701 | -145.117
| 18.9354 | 5.8115 | 0 | 598.0625 | 567.44 | 100.2 | -2.139 | 0 | -32.0259 | 0 | 1 | -4.77 | -145.112
| 18.9375 | 5.8113 | 0 | 598.125 | 567.5 | 100.2 | -2.1388 | 0 | -32.024 | 0 | 1 | -4.7698 | -145.106
| 18.9396 | 5.8113 | 0 | 598.1875 | 567.57 | 100.2 | -2.1387 | 0 | -32.0221 | 0 | 1 | -4.7696 | -145.1
| 18.9417 | 5.8111 | 0 | 598.25 | 567.63 | 100.2 | -2.1386 | 0 | -32.0206 | 0 | 1 | -4.7694 | -145.095
| 18.9438 | 5.8111 | 0 | 598.3125 | 567.69 | 100.2 | -2.1385 | 0 | -32.019 | 0 | 1 | -4.7692 | -145.09
| 18.9458 | 5.8109 | 0 | 598.375 | 567.75 | 100.2 | -2.1384 | 0 | -32.0179 | 0 | 1 | -4.7691 | -145.086
| 18.9479 | 5.8109 | 0 | 598.4375 | 567.81 | 100.2 | -2.1383 | 0 | -32.0167 | 0 | 1 | -4.769 | -145.082
| 18.95 | 5.8106 | 0 | 598.5 | 567.87 | 100.2 | -2.1382 | 0 | -32.0155 | 0 | 1 | -4.7689 | -145.078
| 18.9521 | 5.8106 | 0 | 598.5625 | 567.93 | 100.2 | -2.1381 | 0 | -32.0147 | 0 | 1 | -4.7688 | -145.075
| 18.9542 | 5.8104 | 0 | 598.625 | 568 | 100.2 | -2.138 | 0 | -32.014 | 0 | 1 | -4.7687 | -145.072
| 18.9563 | 5.8104 | 0 | 598.6875 | 568.06 | 100.2 | -2.1379 | 0 | -32.0136 | 0 | 1 | -4.7686 | -145.07
| 18.9583 | 5.8102 | 0 | 598.75 | 568.12 | 100.2 | -2.1379 | 0 | -32.0132 | 0 | 1 | -4.7685 | -145.068
| 18.9604 | 5.8102 | 0 | 598.8125 | 568.18 | 100.2 | -2.1378 | 0 | -32.0128 | 0 | 1 | -4.7685 | -145.066
| 18.9625 | 5.81 | 0 | 598.875 | 568.25 | 100.2 | -2.1377 | 0 | -32.0129 | 0 | 1 | -4.7684 | -145.065
| 18.9646 | 5.81 | 0 | 598.9375 | 568.31 | 100.2 | -2.1377 | 0 | -32.0132 | 0 | 1 | -4.7684 | -145.065
| 18.9667 | 5.8098 | 0 | 599 | 568.37 | 100.2 | -2.1376 | 0 | -32.0132 | 0 | 1 | -4.7684 | -145.064
| 18.9688 | 5.8098 | 0 | 599.0625 | 568.44 | 100.2 | -2.1376 | 0 | -32.0136 | 0 | 1 | -4.7684 | -145.064
| 18.9708 | 5.8096 | 0 | 599.125 | 568.5 | 100.2 | -2.1375 | 0 | -32.0136 | 0 | 1 | -4.7684 | -145.063
| 18.9729 | 5.8094 | 0 | 599.1875 | 568.56 | 100.2 | -2.1375 | 0 | -32.0136 | 0 | 1 | -4.7683 | -145.062
| 18.975 | 5.8094 | 0 | 599.25 | 568.62 | 100.2 | -2.1374 | 0 | -32.0136 | 0 | 1 | -4.7683 | -145.061
| 18.9771 | 5.8092 | 0 | 599.3125 | 568.68 | 100.2 | -2.1374 | 0 | -32.0132 | 0 | 1 | -4.7682 | -145.059
| 18.9792 | 5.8092 | 0 | 599.375 | 568.74 | 100.2 | -2.1373 | 0 | -32.0128 | 0 | 1 | -4.7682 | -145.057
| 18.9812 | 5.809 | 0 | 599.4375 | 568.8 | 100.2 | -2.1372 | 0 | -32.0124 | 0 | 1 | -4.7681 | -145.055
| 18.9833 | 5.809 | 0 | 599.5 | 568.87 | 100.2 | -2.1372 | 0 | -32.0121 | 0 | 1 | -4.768 | -145.053
| 18.9854 | 5.8088 | 0 | 599.5625 | 568.93 | 100.2 | -2.1371 | 0 | -32.0117 | 0 | 1 | -4.768 | -145.051
| 18.9875 | 5.8088 | 0 | 599.625 | 568.99 | 100.2 | -2.137 | 0 | -32.0109 | 0 | 1 | -4.7679 | -145.048
| 18.9896 | 5.8085 | 0 | 599.6875 | 569.05 | 100.2 | -2.1369 | 0 | -32.0105 | 0 | 1 | -4.7678 | -145.046
| 18.9917 | 5.8083 | 0 | 599.75 | 569.12 | 100.2 | -2.1368 | 0 | -32.0098 | 0 | 1 | -4.7677 | -145.043
| 18.9937 | 5.8083 | 0 | 599.8125 | 569.18 | 100.2 | -2.1367 | 0 | -32.0086 | 0 | 1 | -4.7676 | -145.039
| 18.9958 | 5.8081 | 0 | 599.875 | 569.24 | 100.2 | -2.1367 | 0 | -32.0078 | 0 | 1 | -4.7675 | -145.036
| 18.9979 | 5.8081 | 0 | 599.9375 | 569.3 | 100.2 | -2.1366 | 0 | -32.0067 | 0 | 1 | -4.7673 | -145.032
| 19 | 5.8079 | 0 | 600 | 569.36 | 100.2 | -2.1365 | 0 | -32.0055 | 0 | 1 | -4.7672 | -145.028
| 19.0021 | 5.8079 | 0 | 600.0625 | 569.42 | 100.2 | -2.1364 | 0 | -32.0043 | 0 | 1 | -4.7671 | -145.024
| 19.0042 | 5.8077 | 0 | 600.125 | 569.48 | 100.2 | -2.1362 | 0 | -32.0028 | 0 | 1 | -4.7669 | -145.019
| 19.0063 | 5.8077 | 0 | 600.1875 | 569.54 | 100.2 | -2.1361 | 0 | -32.0012 | 0 | 1 | -4.7667 | -145.014
| 19.0083 | 5.8075 | 0 | 600.25 | 569.6 | 100.2 | -2.136 | 0 | -31.9997 | 0 | 1 | -4.7666 | -145.009
| 19.0104 | 5.8073 | 0 | 600.3125 | 569.67 | 100.2 | -2.1359 | 0 | -31.9982 | 0 | 1 | -4.7664 | -145.004
| 19.0125 | 5.8073 | 0 | 600.375 | 569.73 | 100.2 | -2.1357 | 0 | -31.9959 | 0 | 1 | -4.7662 | -144.997
| 19.0146 | 5.8071 | 0 | 600.4375 | 569.79 | 100.2 | -2.1356 | 0 | -31.994 | 0 | 1 | -4.766 | -144.991
| 19.0167 | 5.8071 | 0 | 600.5 | 569.85 | 100.2 | -2.1355 | 0 | -31.9913 | 0 | 1 | -4.7657 | -144.983
| 19.0188 | 5.8069 | 0 | 600.5625 | 569.92 | 100.2 | -2.1353 | 0 | -31.9891 | 0 | 1 | -4.7655 | -144.976
| 19.0208 | 5.8069 | 0 | 600.625 | 569.98 | 100.2 | -2.1352 | 0 | -31.9867 | 0 | 1 | -4.7653 | -144.969
| 19.0229 | 5.8067 | 0 | 600.6875 | 570.04 | 100.2 | -2.135 | 0 | -31.9841 | 0 | 1 | -4.765 | -144.961
| 19.025 | 5.8064 | 0 | 600.75 | 570.1 | 100.2 | -2.1348 | 0 | -31.981 | 0 | 1 | -4.7647 | -144.952
| 19.0271 | 5.8064 | 0 | 600.8125 | 570.17 | 100.2 | -2.1347 | 0 | -31.9776 | 0 | 1 | -4.7644 | -144.942
| 19.0292 | 5.8062 | 0 | 600.875 | 570.23 | 100.2 | -2.1345 | 0 | -31.9741 | 0 | 1 | -4.7641 | -144.932
| 19.0312 | 5.8062 | 0 | 600.9375 | 570.29 | 100.2 | -2.1343 | 0 | -31.9707 | 0 | 1 | -4.7637 | -144.922
| 19.0333 | 5.806 | 0 | 601 | 570.35 | 100.2 | -2.1341 | 0 | -31.9688 | 0 | 1 | -4.7635 | -144.916
| 19.0354 | 5.806 | 0 | 601.0625 | 570.41 | 100.2 | -2.134 | 0 | -31.9668 | 0 | 1 | -4.7633 | -144.91
| 19.0375 | 5.8058 | 0 | 601.125 | 570.47 | 100.2 | -2.1339 | 0 | -31.9657 | 0 | 1 | -4.7632 | -144.906
| 19.0396 | 5.8056 | 0 | 601.1875 | 570.54 | 100.2 | -2.1338 | 0 | -31.9646 | 0 | 1 | -4.7631 | -144.902
| 19.0417 | 5.8056 | 0 | 601.25 | 570.6 | 100.2 | -2.1337 | 0 | -31.9638 | 0 | 1 | -4.763 | -144.899
| 19.0437 | 5.8054 | 0 | 601.3125 | 570.66 | 100.2 | -2.1336 | 0 | -31.963 | 0 | 1 | -4.7629 | -144.896
| 19.0458 | 5.8054 | 0 | 601.375 | 570.72 | 100.2 | -2.1336 | 0 | -31.9626 | 0 | 1 | -4.7628 | -144.894
| 19.0479 | 5.8052 | 0 | 601.4375 | 570.78 | 100.2 | -2.1335 | 0 | -31.9626 | 0 | 1 | -4.7628 | -144.893
| 19.05 | 5.8052 | 0 | 601.5 | 570.84 | 100.2 | -2.1335 | 0 | -31.9626 | 0 | 1 | -4.7627 | -144.892
| 19.0521 | 5.805 | 0 | 601.5625 | 570.91 | 100.2 | -2.1334 | 0 | -31.963 | 0 | 1 | -4.7627 | -144.892
| 19.0542 | 5.805 | 0 | 601.625 | 570.97 | 100.2 | -2.1334 | 0 | -31.9642 | 0 | 1 | -4.7628 | -144.894
| 19.0562 | 5.8048 | 0 | 601.6875 | 571.03 | 100.2 | -2.1334 | 0 | -31.9657 | 0 | 1 | -4.7629 | -144.897
| 19.0583 | 5.8046 | 0 | 601.75 | 571.1 | 100.2 | -2.1334 | 0 | -31.9677 | 0 | 1 | -4.763 | -144.901
| 19.0604 | 5.8046 | 0 | 601.8125 | 571.16 | 100.2 | -2.1335 | 0 | -31.9696 | 0 | 1 | -4.7632 | -144.905
| 19.0625 | 5.8043 | 0 | 601.875 | 571.22 | 100.2 | -2.1335 | 0 | -31.9719 | 0 | 1 | -4.7633 | -144.91
| 19.0646 | 5.8043 | 0 | 601.9375 | 571.28 | 100.2 | -2.1335 | 0 | -31.9738 | 0 | 1 | -4.7635 | -144.914
| 19.0667 | 5.8041 | 0 | 602 | 571.34 | 100.2 | -2.1335 | 0 | -31.9757 | 0 | 1 | -4.7636 | -144.918
| 19.0688 | 5.8041 | 0 | 602.0625 | 571.41 | 100.2 | -2.1335 | 0 | -31.9772 | 0 | 1 | -4.7637 | -144.921
| 19.0708 | 5.8039 | 0 | 602.125 | 571.47 | 100.2 | -2.1335 | 0 | -31.9791 | 0 | 1 | -4.7638 | -144.925
| 19.0729 | 5.8037 | 0 | 602.1875 | 571.53 | 100.2 | -2.1336 | 0 | -31.9814 | 0 | 1 | -4.764 | -144.93
| 19.075 | 5.8037 | 0 | 602.25 | 571.59 | 100.2 | -2.1336 | 0 | -31.9837 | 0 | 1 | -4.7642 | -144.935
| 19.0771 | 5.8035 | 0 | 602.3125 | 571.65 | 100.2 | -2.1336 | 0 | -31.986 | 0 | 1 | -4.7643 | -144.94
| 19.0792 | 5.8035 | 0 | 602.375 | 571.72 | 100.2 | -2.1336 | 0 | -31.9876 | 0 | 1 | -4.7644 | -144.943
| 19.0813 | 5.8033 | 0 | 602.4375 | 571.78 | 100.2 | -2.1337 | 0 | -31.9902 | 0 | 1 | -4.7646 | -144.949
| 19.0833 | 5.8033 | 0 | 602.5 | 571.85 | 100.2 | -2.1338 | 0 | -31.9937 | 0 | 1 | -4.7649 | -144.957
| 19.0854 | 5.8031 | 0 | 602.5625 | 571.91 | 100.2 | -2.1339 | 0 | -31.9983 | 0 | 1 | -4.7652 | -144.968
| 19.0875 | 5.8031 | 0 | 602.625 | 571.97 | 100.2 | -2.134 | 0 | -32.0021 | 0 | 1 | -4.7655 | -144.977
| 19.0896 | 5.8029 | 0 | 602.6875 | 572.03 | 100.2 | -2.1341 | 0 | -32.0063 | 0 | 1 | -4.7659 | -144.987
| 19.0917 | 5.8029 | 0 | 602.75 | 572.09 | 100.2 | -2.1342 | 0 | -32.0105 | 0 | 1 | -4.7662 | -144.997
| 19.0938 | 5.8027 | 0 | 602.8125 | 572.15 | 100.2 | -2.1343 | 0 | -32.0151 | 0 | 1 | -4.7666 | -145.008
| 19.0958 | 5.8027 | 0 | 602.875 | 572.21 | 100.2 | -2.1344 | 0 | -32.0193 | 0 | 1 | -4.7669 | -145.018
| 19.0979 | 5.8025 | 0 | 602.9375 | 572.28 | 100.2 | -2.1345 | 0 | -32.0236 | 0 | 1 | -4.7672 | -145.028
| 19.1 | 5.8025 | 0 | 603 | 572.34 | 100.2 | -2.1346 | 0 | -32.0278 | 0 | 1 | -4.7675 | -145.038
| 19.1021 | 5.8022 | 0 | 603.0625 | 572.4 | 100.2 | -2.1347 | 0 | -32.0316 | 0 | 1 | -4.7678 | -145.047
| 19.1042 | 5.8022 | 0 | 603.125 | 572.46 | 100.2 | -2.1348 | 0 | -32.0354 | 0 | 1 | -4.7681 | -145.056
| 19.1062 | 5.802 | 0 | 603.1875 | 572.53 | 100.2 | -2.1349 | 0 | -32.0389 | 0 | 1 | -4.7684 | -145.064
| 19.1083 | 5.802 | 0 | 603.25 | 572.59 | 100.2 | -2.135 | 0 | -32.0427 | 0 | 1 | -4.7687 | -145.073
| 19.1104 | 5.8018 | 0 | 603.3125 | 572.65 | 100.2 | -2.1351 | 0 | -32.0462 | 0 | 1 | -4.769 | -145.081
| 19.1125 | 5.8016 | 0 | 603.375 | 572.71 | 100.2 | -2.1352 | 0 | -32.0504 | 0 | 1 | -4.7693 | -145.091
| 19.1146 | 5.8016 | 0 | 603.4375 | 572.77 | 100.2 | -2.1353 | 0 | -32.0546 | 0 | 1 | -4.7696 | -145.101
| 19.1167 | 5.8014 | 0 | 603.5 | 572.83 | 100.2 | -2.1353 | 0 | -32.058 | 0 | 1 | -4.7699 | -145.109
| 19.1187 | 5.8014 | 0 | 603.5625 | 572.9 | 100.2 | -2.1354 | 0 | -32.0619 | 0 | 1 | -4.7702 | -145.118
| 19.1208 | 5.8012 | 0 | 603.625 | 572.96 | 100.2 | -2.1355 | 0 | -32.0653 | 0 | 1 | -4.7704 | -145.126
| 19.1229 | 5.8012 | 0 | 603.6875 | 573.02 | 100.2 | -2.1356 | 0 | -32.0688 | 0 | 1 | -4.7707 | -145.134
| 19.125 | 5.801 | 0 | 603.75 | 573.08 | 100.2 | -2.1357 | 0 | -32.0722 | 0 | 1 | -4.771 | -145.142
| 19.1271 | 5.801 | 0 | 603.8125 | 573.14 | 100.2 | -2.1357 | 0 | -32.0756 | 0 | 1 | -4.7712 | -145.15
| 19.1292 | 5.8008 | 0 | 603.875 | 573.21 | 100.2 | -2.1358 | 0 | -32.0788 | 0 | 1 | -4.7714 | -145.157
| 19.1313 | 5.8008 | 0 | 603.9375 | 573.27 | 100.2 | -2.1359 | 0 | -32.0822 | 0 | 1 | -4.7717 | -145.165
| 19.1333 | 5.8006 | 0 | 604 | 573.33 | 100.2 | -2.136 | 0 | -32.0856 | 0 | 1 | -4.772 | -145.173
| 19.1354 | 5.8006 | 0 | 604.0625 | 573.39 | 100.2 | -2.136 | 0 | -32.0895 | 0 | 1 | -4.7723 | -145.182
| 19.1375 | 5.8003 | 0 | 604.125 | 573.45 | 100.2 | -2.1361 | 0 | -32.0933 | 0 | 1 | -4.7726 | -145.191
| 19.1396 | 5.8003 | 0 | 604.1875 | 573.51 | 100.2 | -2.1362 | 0 | -32.0971 | 0 | 1 | -4.7729 | -145.2
| 19.1417 | 5.8001 | 0 | 604.25 | 573.57 | 100.2 | -2.1363 | 0 | -32.1009 | 0 | 1 | -4.7732 | -145.209
| 19.1438 | 5.8001 | 0 | 604.3125 | 573.63 | 100.2 | -2.1364 | 0 | -32.1051 | 0 | 1 | -4.7735 | -145.219
| 19.1458 | 5.7999 | 0 | 604.375 | 573.7 | 100.2 | -2.1365 | 0 | -32.109 | 0 | 1 | -4.7738 | -145.228
| 19.1479 | 5.7999 | 0 | 604.4375 | 573.76 | 100.2 | -2.1366 | 0 | -32.1128 | 0 | 1 | -4.7741 | -145.237
| 19.15 | 5.7997 | 0 | 604.5 | 573.82 | 100.2 | -2.1367 | 0 | -32.1167 | 0 | 1 | -4.7744 | -145.246
| 19.1521 | 5.7995 | 0 | 604.5625 | 573.89 | 100.2 | -2.1368 | 0 | -32.1209 | 0 | 1 | -4.7747 | -145.256
| 19.1542 | 5.7995 | 0 | 604.625 | 573.95 | 100.2 | -2.1369 | 0 | -32.1244 | 0 | 1 | -4.775 | -145.264
| 19.1562 | 5.7993 | 0 | 604.6875 | 574.01 | 100.2 | -2.137 | 0 | -32.1286 | 0 | 1 | -4.7753 | -145.274
| 19.1583 | 5.7993 | 0 | 604.75 | 574.07 | 100.2 | -2.1371 | 0 | -32.1324 | 0 | 1 | -4.7756 | -145.283
| 19.1604 | 5.7991 | 0 | 604.8125 | 574.13 | 100.2 | -2.1372 | 0 | -32.1366 | 0 | 1 | -4.7759 | -145.293
| 19.1625 | 5.7991 | 0 | 604.875 | 574.2 | 100.2 | -2.1373 | 0 | -32.1405 | 0 | 1 | -4.7762 | -145.302
| 19.1646 | 5.7989 | 0 | 604.9375 | 574.26 | 100.2 | -2.1374 | 0 | -32.1443 | 0 | 1 | -4.7765 | -145.311
| 19.1667 | 5.7989 | 0 | 605 | 574.32 | 100.2 | -2.1375 | 0 | -32.1481 | 0 | 1 | -4.7768 | -145.32
| 19.1687 | 5.7987 | 0 | 605.0625 | 574.38 | 100.2 | -2.1376 | 0 | -32.1523 | 0 | 1 | -4.7771 | -145.33
| 19.1708 | 5.7987 | 0 | 605.125 | 574.44 | 100.2 | -2.1377 | 0 | -32.1562 | 0 | 1 | -4.7774 | -145.339
| 19.1729 | 5.7985 | 0 | 605.1875 | 574.51 | 100.2 | -2.1377 | 0 | -32.1601 | 0 | 1 | -4.7777 | -145.348
| 19.175 | 5.7985 | 0 | 605.25 | 574.57 | 100.2 | -2.1378 | 0 | -32.1639 | 0 | 1 | -4.778 | -145.357
| 19.1771 | 5.7982 | 0 | 605.3125 | 574.64 | 100.2 | -2.1379 | 0 | -32.1681 | 0 | 1 | -4.7784 | -145.367
| 19.1792 | 5.7982 | 0 | 605.375 | 574.7 | 100.2 | -2.138 | 0 | -32.172 | 0 | 1 | -4.7786 | -145.376
| 19.1812 | 5.798 | 0 | 605.4375 | 574.76 | 100.2 | -2.1381 | 0 | -32.1762 | 0 | 1 | -4.779 | -145.386
| 19.1833 | 5.798 | 0 | 605.5 | 574.82 | 100.2 | -2.1382 | 0 | -32.18 | 0 | 1 | -4.7793 | -145.395
| 19.1854 | 5.7978 | 0 | 605.5625 | 574.88 | 100.2 | -2.1383 | 0 | -32.1842 | 0 | 1 | -4.7796 | -145.405
| 19.1875 | 5.7976 | 0 | 605.625 | 574.95 | 100.2 | -2.1384 | 0 | -32.1885 | 0 | 1 | -4.7799 | -145.415
| 19.1896 | 5.7976 | 0 | 605.6875 | 575.01 | 100.2 | -2.1385 | 0 | -32.1923 | 0 | 1 | -4.7802 | -145.424
| 19.1917 | 5.7974 | 0 | 605.75 | 575.07 | 100.2 | -2.1386 | 0 | -32.1965 | 0 | 1 | -4.7806 | -145.434
| 19.1938 | 5.7974 | 0 | 605.8125 | 575.13 | 100.2 | -2.1387 | 0 | -32.2007 | 0 | 1 | -4.7809 | -145.444
| 19.1958 | 5.7972 | 0 | 605.875 | 575.19 | 100.2 | -2.1388 | 0 | -32.2046 | 0 | 1 | -4.7812 | -145.453
| 19.1979 | 5.7972 | 0 | 605.9375 | 575.26 | 100.2 | -2.1389 | 0 | -32.2088 | 0 | 1 | -4.7815 | -145.463
| 19.2 | 5.797 | 0 | 606 | 575.32 | 100.2 | -2.139 | 0 | -32.2127 | 0 | 1 | -4.7818 | -145.472
| 19.2021 | 5.797 | 0 | 606.0625 | 575.38 | 100.2 | -2.1391 | 0 | -32.2165 | 0 | 1 | -4.7821 | -145.481
| 19.2042 | 5.7968 | 0 | 606.125 | 575.44 | 100.2 | -2.1392 | 0 | -32.2203 | 0 | 1 | -4.7824 | -145.49
| 19.2063 | 5.7968 | 0 | 606.1875 | 575.51 | 100.2 | -2.1393 | 0 | -32.2242 | 0 | 1 | -4.7827 | -145.499
| 19.2083 | 5.7966 | 0 | 606.25 | 575.57 | 100.2 | -2.1394 | 0 | -32.228 | 0 | 1 | -4.783 | -145.508
| 19.2104 | 5.7966 | 0 | 606.3125 | 575.63 | 100.2 | -2.1395 | 0 | -32.2319 | 0 | 1 | -4.7833 | -145.517
| 19.2125 | 5.7964 | 0 | 606.375 | 575.69 | 100.2 | -2.1396 | 0 | -32.2357 | 0 | 1 | -4.7836 | -145.526
| 19.2146 | 5.7964 | 0 | 606.4375 | 575.75 | 100.2 | -2.1397 | 0 | -32.2395 | 0 | 1 | -4.7839 | -145.535
| 19.2167 | 5.7961 | 0 | 606.5 | 575.82 | 100.2 | -2.1398 | 0 | -32.2434 | 0 | 1 | -4.7842 | -145.544
| 19.2188 | 5.7959 | 0 | 606.5625 | 575.88 | 100.2 | -2.1399 | 0 | -32.2473 | 0 | 1 | -4.7845 | -145.553
| 19.2208 | 5.7959 | 0 | 606.625 | 575.94 | 100.2 | -2.1399 | 0 | -32.2511 | 0 | 1 | -4.7848 | -145.562
| 19.2229 | 5.7957 | 0 | 606.6875 | 576 | 100.2 | -2.14 | 0 | -32.2545 | 0 | 1 | -4.785 | -145.57
| 19.225 | 5.7957 | 0 | 606.75 | 576.06 | 100.2 | -2.1401 | 0 | -32.2584 | 0 | 1 | -4.7853 | -145.579
| 19.2271 | 5.7955 | 0 | 606.8125 | 576.13 | 100.2 | -2.1402 | 0 | -32.2623 | 0 | 1 | -4.7856 | -145.588
| 19.2292 | 5.7955 | 0 | 606.875 | 576.19 | 100.2 | -2.1403 | 0 | -32.2661 | 0 | 1 | -4.7859 | -145.597
| 19.2312 | 5.7953 | 0 | 606.9375 | 576.25 | 100.2 | -2.1404 | 0 | -32.2695 | 0 | 1 | -4.7862 | -145.605
| 19.2333 | 5.7953 | 0 | 607 | 576.31 | 100.2 | -2.1405 | 0 | -32.2734 | 0 | 1 | -4.7865 | -145.614
| 19.2354 | 5.7951 | 0 | 607.0625 | 576.37 | 100.2 | -2.1406 | 0 | -32.2772 | 0 | 1 | -4.7868 | -145.623
| 19.2375 | 5.7949 | 0 | 607.125 | 576.44 | 100.2 | -2.1406 | 0 | -32.2807 | 0 | 1 | -4.787 | -145.631
| 19.2396 | 5.7949 | 0 | 607.1875 | 576.5 | 100.2 | -2.1407 | 0 | -32.2845 | 0 | 1 | -4.7873 | -145.64
| 19.2417 | 5.7947 | 0 | 607.25 | 576.56 | 100.2 | -2.1408 | 0 | -32.2884 | 0 | 1 | -4.7876 | -145.649
| 19.2437 | 5.7947 | 0 | 607.3125 | 576.62 | 100.2 | -2.1409 | 0 | -32.2922 | 0 | 1 | -4.7879 | -145.658
| 19.2458 | 5.7945 | 0 | 607.375 | 576.69 | 100.2 | -2.141 | 0 | -32.2961 | 0 | 1 | -4.7882 | -145.667
| 19.2479 | 5.7945 | 0 | 607.4375 | 576.75 | 100.2 | -2.1411 | 0 | -32.2996 | 0 | 1 | -4.7885 | -145.675
| 19.25 | 5.7943 | 0 | 607.5 | 576.81 | 100.2 | -2.1412 | 0 | -32.3034 | 0 | 1 | -4.7888 | -145.684
| 19.2521 | 5.794 | 0 | 607.5625 | 576.87 | 100.2 | -2.1413 | 0 | -32.3072 | 0 | 1 | -4.7891 | -145.693
| 19.2542 | 5.794 | 0 | 607.625 | 576.93 | 100.2 | -2.1413 | 0 | -32.3111 | 0 | 1 | -4.7894 | -145.702
| 19.2563 | 5.7938 | 0 | 607.6875 | 576.99 | 100.2 | -2.1414 | 0 | -32.3149 | 0 | 1 | -4.7897 | -145.711
| 19.2583 | 5.7938 | 0 | 607.75 | 577.05 | 100.2 | -2.1415 | 0 | -32.3187 | 0 | 1 | -4.79 | -145.72
| 19.2604 | 5.7936 | 0 | 607.8125 | 577.12 | 100.2 | -2.1416 | 0 | -32.3226 | 0 | 1 | -4.7903 | -145.729
| 19.2625 | 5.7934 | 0 | 607.875 | 577.18 | 100.2 | -2.1417 | 0 | -32.3261 | 0 | 1 | -4.7905 | -145.737
| 19.2646 | 5.7934 | 0 | 607.9375 | 577.24 | 100.2 | -2.1418 | 0 | -32.3299 | 0 | 1 | -4.7908 | -145.746
| 19.2667 | 5.7932 | 0 | 608 | 577.31 | 100.2 | -2.1419 | 0 | -32.3338 | 0 | 1 | -4.7911 | -145.755
| 19.2688 | 5.793 | 0 | 608.0625 | 577.37 | 100.2 | -2.142 | 0 | -32.3376 | 0 | 1 | -4.7914 | -145.764
| 19.2708 | 5.793 | 0 | 608.125 | 577.43 | 100.2 | -2.142 | 0 | -32.3411 | 0 | 1 | -4.7917 | -145.772
| 19.2729 | 5.7928 | 0 | 608.1875 | 577.49 | 100.2 | -2.1421 | 0 | -32.3449 | 0 | 1 | -4.792 | -145.781
| 19.275 | 5.7928 | 0 | 608.25 | 577.55 | 100.2 | -2.1422 | 0 | -32.3488 | 0 | 1 | -4.7923 | -145.79
| 19.2771 | 5.7926 | 0 | 608.3125 | 577.62 | 100.2 | -2.1423 | 0 | -32.3527 | 0 | 1 | -4.7926 | -145.799
| 19.2792 | 5.7924 | 0 | 608.375 | 577.68 | 100.2 | -2.1424 | 0 | -32.3561 | 0 | 1 | -4.7928 | -145.807
| 19.2812 | 5.7924 | 0 | 608.4375 | 577.74 | 100.2 | -2.1425 | 0 | -32.36 | 0 | 1 | -4.7931 | -145.816
| 19.2833 | 5.7922 | 0 | 608.5 | 577.8 | 100.2 | -2.1426 | 0 | -32.3638 | 0 | 1 | -4.7934 | -145.825
| 19.2854 | 5.7919 | 0 | 608.5625 | 577.86 | 100.2 | -2.1427 | 0 | -32.3676 | 0 | 1 | -4.7937 | -145.834
| 19.2875 | 5.7919 | 0 | 608.625 | 577.92 | 100.2 | -2.1427 | 0 | -32.3711 | 0 | 1 | -4.794 | -145.842
| 19.2896 | 5.7917 | 0 | 608.6875 | 577.99 | 100.2 | -2.1428 | 0 | -32.375 | 0 | 1 | -4.7943 | -145.851
| 19.2917 | 5.7917 | 0 | 608.75 | 578.05 | 100.2 | -2.1429 | 0 | -32.3788 | 0 | 1 | -4.7946 | -145.86
| 19.2937 | 5.7915 | 0 | 608.8125 | 578.11 | 100.2 | -2.143 | 0 | -32.3827 | 0 | 1 | -4.7949 | -145.869
| 19.2958 | 5.7913 | 0 | 608.875 | 578.18 | 100.2 | -2.1431 | 0 | -32.3862 | 0 | 1 | -4.7951 | -145.877
| 19.2979 | 5.7911 | 0 | 608.9375 | 578.24 | 100.2 | -2.1432 | 0 | -32.39 | 0 | 1 | -4.7954 | -145.886
| 19.3 | 5.7911 | 0 | 609 | 578.3 | 100.2 | -2.1433 | 0 | -32.3939 | 0 | 1 | -4.7957 | -145.895
| 19.3021 | 5.7909 | 0 | 609.0625 | 578.36 | 100.2 | -2.1433 | 0 | -32.3973 | 0 | 1 | -4.796 | -145.903
| 19.3042 | 5.7907 | 0 | 609.125 | 578.43 | 100.2 | -2.1434 | 0 | -32.4012 | 0 | 1 | -4.7963 | -145.912
| 19.3062 | 5.7907 | 0 | 609.1875 | 578.49 | 100.2 | -2.1435 | 0 | -32.4051 | 0 | 1 | -4.7966 | -145.921
| 19.3083 | 5.7905 | 0 | 609.25 | 578.55 | 100.2 | -2.1436 | 0 | -32.4085 | 0 | 1 | -4.7968 | -145.929
| 19.3104 | 5.7903 | 0 | 609.3125 | 578.61 | 100.2 | -2.1437 | 0 | -32.4123 | 0 | 1 | -4.7971 | -145.938
| 19.3125 | 5.7903 | 0 | 609.375 | 578.68 | 100.2 | -2.1438 | 0 | -32.4163 | 0 | 1 | -4.7974 | -145.947
| 19.3146 | 5.7901 | 0 | 609.4375 | 578.74 | 100.2 | -2.1439 | 0 | -32.4197 | 0 | 1 | -4.7977 | -145.955
| 19.3167 | 5.7898 | 0 | 609.5 | 578.8 | 100.2 | -2.144 | 0 | -32.4236 | 0 | 1 | -4.798 | -145.964
| 19.3188 | 5.7898 | 0 | 609.5625 | 578.86 | 100.2 | -2.144 | 0 | -32.427 | 0 | 1 | -4.7982 | -145.972
| 19.3208 | 5.7896 | 0 | 609.625 | 578.92 | 100.2 | -2.1441 | 0 | -32.4308 | 0 | 1 | -4.7985 | -145.981
| 19.3229 | 5.7894 | 0 | 609.6875 | 578.98 | 100.2 | -2.1442 | 0 | -32.4343 | 0 | 1 | -4.7988 | -145.989
| 19.325 | 5.7894 | 0 | 609.75 | 579.05 | 100.2 | -2.1443 | 0 | -32.4382 | 0 | 1 | -4.7991 | -145.998
| 19.3271 | 5.7892 | 0 | 609.8125 | 579.11 | 100.2 | -2.1444 | 0 | -32.4417 | 0 | 1 | -4.7994 | -146.006
| 19.3292 | 5.7892 | 0 | 609.875 | 579.17 | 100.2 | -2.1444 | 0 | -32.4451 | 0 | 1 | -4.7996 | -146.014
| 19.3313 | 5.789 | 0 | 609.9375 | 579.23 | 100.2 | -2.1445 | 0 | -32.449 | 0 | 1 | -4.7999 | -146.023
| 19.3333 | 5.7888 | 0 | 610 | 579.29 | 100.2 | -2.1446 | 0 | -32.4524 | 0 | 1 | -4.8002 | -146.031
| 19.3354 | 5.7888 | 0 | 610.0625 | 579.36 | 100.2 | -2.1447 | 0 | -32.4563 | 0 | 1 | -4.8005 | -146.04
| 19.3375 | 5.7886 | 0 | 610.125 | 579.42 | 100.2 | -2.1448 | 0 | -32.4598 | 0 | 1 | -4.8007 | -146.048
| 19.3396 | 5.7884 | 0 | 610.1875 | 579.48 | 100.2 | -2.1449 | 0 | -32.4633 | 0 | 1 | -4.801 | -146.056
| 19.3417 | 5.7884 | 0 | 610.25 | 579.54 | 100.2 | -2.1449 | 0 | -32.4671 | 0 | 1 | -4.8013 | -146.065
| 19.3438 | 5.7882 | 0 | 610.3125 | 579.6 | 100.2 | -2.145 | 0 | -32.4706 | 0 | 1 | -4.8016 | -146.073
| 19.3458 | 5.7882 | 0 | 610.375 | 579.66 | 100.2 | -2.1451 | 0 | -32.474 | 0 | 1 | -4.8018 | -146.081
| 19.3479 | 5.788 | 0 | 610.4375 | 579.73 | 100.2 | -2.1452 | 0 | -32.4779 | 0 | 1 | -4.8021 | -146.09
| 19.35 | 5.788 | 0 | 610.5 | 579.79 | 100.2 | -2.1453 | 0 | -32.4814 | 0 | 1 | -4.8024 | -146.098
| 19.3521 | 5.7877 | 0 | 610.5625 | 579.85 | 100.2 | -2.1453 | 0 | -32.4849 | 0 | 1 | -4.8026 | -146.106
| 19.3542 | 5.7875 | 0 | 610.625 | 579.91 | 100.2 | -2.1454 | 0 | -32.4883 | 0 | 1 | -4.8029 | -146.114
| 19.3562 | 5.7875 | 0 | 610.6875 | 579.98 | 100.2 | -2.1455 | 0 | -32.4922 | 0 | 1 | -4.8032 | -146.123
| 19.3583 | 5.7873 | 0 | 610.75 | 580.04 | 100.2 | -2.1456 | 0 | -32.4957 | 0 | 1 | -4.8035 | -146.131
| 19.3604 | 5.7873 | 0 | 610.8125 | 580.1 | 100.2 | -2.1457 | 0 | -32.4991 | 0 | 1 | -4.8037 | -146.139
| 19.3625 | 5.7871 | 0 | 610.875 | 580.16 | 100.2 | -2.1457 | 0 | -32.5026 | 0 | 1 | -4.804 | -146.147
| 19.3646 | 5.7871 | 0 | 610.9375 | 580.23 | 100.2 | -2.1458 | 0 | -32.5061 | 0 | 1 | -4.8043 | -146.155
| 19.3667 | 5.7869 | 0 | 611 | 580.29 | 100.2 | -2.1459 | 0 | -32.5096 | 0 | 1 | -4.8045 | -146.163
| 19.3687 | 5.7867 | 0 | 611.0625 | 580.35 | 100.2 | -2.146 | 0 | -32.5131 | 0 | 1 | -4.8048 | -146.171
| 19.3708 | 5.7867 | 0 | 611.125 | 580.41 | 100.2 | -2.146 | 0 | -32.5165 | 0 | 1 | -4.805 | -146.179
| 19.3729 | 5.7865 | 0 | 611.1875 | 580.47 | 100.2 | -2.1461 | 0 | -32.52 | 0 | 1 | -4.8053 | -146.187
| 19.375 | 5.7865 | 0 | 611.25 | 580.54 | 100.2 | -2.1462 | 0 | -32.5235 | 0 | 1 | -4.8056 | -146.195
| 19.3771 | 5.7863 | 0 | 611.3125 | 580.6 | 100.2 | -2.1463 | 0 | -32.527 | 0 | 1 | -4.8058 | -146.203
| 19.3792 | 5.7863 | 0 | 611.375 | 580.66 | 100.2 | -2.1463 | 0 | -32.5304 | 0 | 1 | -4.8061 | -146.211
| 19.3813 | 5.7861 | 0 | 611.4375 | 580.72 | 100.2 | -2.1464 | 0 | -32.5339 | 0 | 1 | -4.8064 | -146.219
| 19.3833 | 5.7861 | 0 | 611.5 | 580.78 | 100.2 | -2.1465 | 0 | -32.5374 | 0 | 1 | -4.8066 | -146.227
| 19.3854 | 5.7859 | 0 | 611.5625 | 580.84 | 100.2 | -2.1466 | 0 | -32.5408 | 0 | 1 | -4.8069 | -146.235
| 19.3875 | 5.7859 | 0 | 611.625 | 580.9 | 100.2 | -2.1466 | 0 | -32.5443 | 0 | 1 | -4.8071 | -146.243
| 19.3896 | 5.7856 | 0 | 611.6875 | 580.97 | 100.2 | -2.1467 | 0 | -32.5475 | 0 | 1 | -4.8074 | -146.25
| 19.3917 | 5.7856 | 0 | 611.75 | 581.03 | 100.2 | -2.1468 | 0 | -32.5509 | 0 | 1 | -4.8076 | -146.258
| 19.3938 | 5.7856 | 0 | 611.8125 | 581.09 | 100.2 | -2.1469 | 0 | -32.5544 | 0 | 1 | -4.8079 | -146.266
| 19.3958 | 5.7854 | 0 | 611.875 | 581.15 | 100.2 | -2.1469 | 0 | -32.5578 | 0 | 1 | -4.8082 | -146.274
| 19.3979 | 5.7854 | 0 | 611.9375 | 581.22 | 100.2 | -2.147 | 0 | -32.5614 | 0 | 1 | -4.8084 | -146.282
| 19.4 | 5.7852 | 0 | 612 | 581.28 | 100.2 | -2.1471 | 0 | -32.5648 | 0 | 1 | -4.8087 | -146.29
| 19.4021 | 5.7852 | 0 | 612.0625 | 581.34 | 100.2 | -2.1472 | 0 | -32.5683 | 0 | 1 | -4.809 | -146.298
| 19.4042 | 5.7852 | 0 | 612.125 | 581.41 | 100.2 | -2.1472 | 0 | -32.5718 | 0 | 1 | -4.8092 | -146.306
| 19.4062 | 5.785 | 0 | 612.1875 | 581.47 | 100.2 | -2.1473 | 0 | -32.5753 | 0 | 1 | -4.8095 | -146.314
| 19.4083 | 5.785 | 0 | 612.25 | 581.53 | 100.2 | -2.1474 | 0 | -32.5784 | 0 | 1 | -4.8097 | -146.321
| 19.4104 | 5.7848 | 0 | 612.3125 | 581.59 | 100.2 | -2.1474 | 0 | -32.5819 | 0 | 1 | -4.81 | -146.329
| 19.4125 | 5.7848 | 0 | 612.375 | 581.65 | 100.2 | -2.1475 | 0 | -32.5853 | 0 | 1 | -4.8102 | -146.337
| 19.4146 | 5.7848 | 0 | 612.4375 | 581.72 | 100.2 | -2.1476 | 0 | -32.5889 | 0 | 1 | -4.8105 | -146.345
| 19.4167 | 5.7846 | 0 | 612.5 | 581.78 | 100.2 | -2.1477 | 0 | -32.5919 | 0 | 1 | -4.8107 | -146.352
| 19.4187 | 5.7846 | 0 | 612.5625 | 581.84 | 100.2 | -2.1477 | 0 | -32.5954 | 0 | 1 | -4.811 | -146.36
| 19.4208 | 5.7846 | 0 | 612.625 | 581.9 | 100.2 | -2.1478 | 0 | -32.5989 | 0 | 1 | -4.8113 | -146.368
| 19.4229 | 5.7844 | 0 | 612.6875 | 581.96 | 100.2 | -2.1479 | 0 | -32.602 | 0 | 1 | -4.8115 | -146.375
| 19.425 | 5.7844 | 0 | 612.75 | 582.03 | 100.2 | -2.148 | 0 | -32.6055 | 0 | 1 | -4.8117 | -146.383
| 19.4271 | 5.7842 | 0 | 612.8125 | 582.09 | 100.2 | -2.148 | 0 | -32.6086 | 0 | 1 | -4.812 | -146.39
| 19.4292 | 5.7842 | 0 | 612.875 | 582.15 | 100.2 | -2.1481 | 0 | -32.6121 | 0 | 1 | -4.8122 | -146.398
| 19.4312 | 5.7842 | 0 | 612.9375 | 582.21 | 100.2 | -2.1482 | 0 | -32.6151 | 0 | 1 | -4.8125 | -146.405
| 19.4333 | 5.784 | 0 | 613 | 582.28 | 100.2 | -2.1482 | 0 | -32.6187 | 0 | 1 | -4.8127 | -146.413
| 19.4354 | 5.784 | 0 | 613.0625 | 582.34 | 100.2 | -2.1483 | 0 | -32.6218 | 0 | 1 | -4.813 | -146.42
| 19.4375 | 5.784 | 0 | 613.125 | 582.4 | 100.2 | -2.1484 | 0 | -32.6252 | 0 | 1 | -4.8132 | -146.428
| 19.4396 | 5.7838 | 0 | 613.1875 | 582.46 | 100.2 | -2.1484 | 0 | -32.6283 | 0 | 1 | -4.8135 | -146.435
| 19.4417 | 5.7838 | 0 | 613.25 | 582.53 | 100.2 | -2.1485 | 0 | -32.6315 | 0 | 1 | -4.8137 | -146.442
| 19.4438 | 5.7838 | 0 | 613.3125 | 582.59 | 100.2 | -2.1486 | 0 | -32.6346 | 0 | 1 | -4.8139 | -146.449
| 19.4458 | 5.7835 | 0 | 613.375 | 582.65 | 100.2 | -2.1486 | 0 | -32.638 | 0 | 1 | -4.8142 | -146.457
| 19.4479 | 5.7835 | 0 | 613.4375 | 582.71 | 100.2 | -2.1487 | 0 | -32.6411 | 0 | 1 | -4.8144 | -146.464
| 19.45 | 5.7835 | 0 | 613.5 | 582.78 | 100.2 | -2.1487 | 0 | -32.6443 | 0 | 1 | -4.8146 | -146.471
| 19.4521 | 5.7835 | 0 | 613.5625 | 582.84 | 100.2 | -2.1488 | 0 | -32.6474 | 0 | 1 | -4.8149 | -146.478
| 19.4542 | 5.7833 | 0 | 613.625 | 582.9 | 100.2 | -2.1489 | 0 | -32.6505 | 0 | 1 | -4.8151 | -146.485
| 19.4563 | 5.7833 | 0 | 613.6875 | 582.96 | 100.2 | -2.1489 | 0 | -32.6532 | 0 | 1 | -4.8153 | -146.491
| 19.4583 | 5.7833 | 0 | 613.75 | 583.02 | 100.2 | -2.149 | 0 | -32.6563 | 0 | 1 | -4.8155 | -146.498
| 19.4604 | 5.7831 | 0 | 613.8125 | 583.08 | 100.2 | -2.149 | 0 | -32.6593 | 0 | 1 | -4.8158 | -146.505
| 19.4625 | 5.7831 | 0 | 613.875 | 583.15 | 100.2 | -2.1491 | 0 | -32.6625 | 0 | 1 | -4.816 | -146.512
| 19.4646 | 5.7831 | 0 | 613.9375 | 583.21 | 100.2 | -2.1492 | 0 | -32.6656 | 0 | 1 | -4.8162 | -146.519
| 19.4667 | 5.7829 | 0 | 614 | 583.27 | 100.2 | -2.1492 | 0 | -32.6687 | 0 | 1 | -4.8164 | -146.526
| 19.4688 | 5.7829 | 0 | 614.0625 | 583.33 | 100.2 | -2.1493 | 0 | -32.6718 | 0 | 1 | -4.8167 | -146.533
| 19.4708 | 5.7829 | 0 | 614.125 | 583.4 | 100.2 | -2.1493 | 0 | -32.6746 | 0 | 1 | -4.8169 | -146.539
| 19.4729 | 5.7827 | 0 | 614.1875 | 583.46 | 100.2 | -2.1494 | 0 | -32.6776 | 0 | 1 | -4.8171 | -146.546
| 19.475 | 5.7827 | 0 | 614.25 | 583.52 | 100.2 | -2.1494 | 0 | -32.6807 | 0 | 1 | -4.8173 | -146.553
| 19.4771 | 5.7827 | 0 | 614.3125 | 583.58 | 100.2 | -2.1495 | 0 | -32.6834 | 0 | 1 | -4.8175 | -146.559
| 19.4792 | 5.7825 | 0 | 614.375 | 583.64 | 100.2 | -2.1496 | 0 | -32.6865 | 0 | 1 | -4.8178 | -146.566
| 19.4812 | 5.7825 | 0 | 614.4375 | 583.7 | 100.2 | -2.1496 | 0 | -32.6892 | 0 | 1 | -4.818 | -146.572
| 19.4833 | 5.7825 | 0 | 614.5 | 583.76 | 100.2 | -2.1497 | 0 | -32.6919 | 0 | 1 | -4.8182 | -146.578
| 19.4854 | 5.7823 | 0 | 614.5625 | 583.83 | 100.2 | -2.1497 | 0 | -32.6951 | 0 | 1 | -4.8184 | -146.585
| 19.4875 | 5.7823 | 0 | 614.625 | 583.89 | 100.2 | -2.1498 | 0 | -32.6978 | 0 | 1 | -4.8186 | -146.591
| 19.4896 | 5.7823 | 0 | 614.6875 | 583.95 | 100.2 | -2.1498 | 0 | -32.7009 | 0 | 1 | -4.8188 | -146.598
| 19.4917 | 5.7821 | 0 | 614.75 | 584.02 | 100.2 | -2.1499 | 0 | -32.7037 | 0 | 1 | -4.819 | -146.604
| 19.4937 | 5.7821 | 0 | 614.8125 | 584.08 | 100.2 | -2.1499 | 0 | -32.7068 | 0 | 1 | -4.8192 | -146.611
| 19.4958 | 5.7819 | 0 | 614.875 | 584.14 | 100.2 | -2.15 | 0 | -32.7095 | 0 | 1 | -4.8194 | -146.617
| 19.4979 | 5.7819 | 0 | 614.9375 | 584.2 | 100.2 | -2.15 | 0 | -32.7126 | 0 | 1 | -4.8197 | -146.624
| 19.5 | 5.7819 | 0 | 615 | 584.26 | 100.2 | -2.1501 | 0 | -32.7153 | 0 | 1 | -4.8199 | -146.63
| 19.5021 | 5.7816 | 0 | 615.0625 | 584.32 | 100.2 | -2.1501 | 0 | -32.718 | 0 | 1 | -4.8201 | -146.636
| 19.5042 | 5.7816 | 0 | 615.125 | 584.39 | 100.2 | -2.1502 | 0 | -32.7212 | 0 | 1 | -4.8203 | -146.643
| 19.5063 | 5.7816 | 0 | 615.1875 | 584.45 | 100.2 | -2.1503 | 0 | -32.7243 | 0 | 1 | -4.8205 | -146.65
| 19.5083 | 5.7814 | 0 | 615.25 | 584.51 | 100.2 | -2.1503 | 0 | -32.727 | 0 | 1 | -4.8207 | -146.656
| 19.5104 | 5.7814 | 0 | 615.3125 | 584.57 | 100.2 | -2.1503 | 0 | -32.7297 | 0 | 1 | -4.8209 | -146.662
| 19.5125 | 5.7812 | 0 | 615.375 | 584.63 | 100.2 | -2.1504 | 0 | -32.7328 | 0 | 1 | -4.8211 | -146.669
| 19.5146 | 5.7812 | 0 | 615.4375 | 584.7 | 100.2 | -2.1505 | 0 | -32.7356 | 0 | 1 | -4.8213 | -146.675
| 19.5167 | 5.7812 | 0 | 615.5 | 584.76 | 100.2 | -2.1505 | 0 | -32.7383 | 0 | 1 | -4.8215 | -146.681
| 19.5188 | 5.781 | 0 | 615.5625 | 584.82 | 100.2 | -2.1505 | 0 | -32.741 | 0 | 1 | -4.8217 | -146.687
| 19.5208 | 5.781 | 0 | 615.625 | 584.89 | 100.2 | -2.1506 | 0 | -32.7438 | 0 | 1 | -4.8219 | -146.693
| 19.5229 | 5.7808 | 0 | 615.6875 | 584.95 | 100.2 | -2.1507 | 0 | -32.7469 | 0 | 1 | -4.8222 | -146.7
| 19.525 | 5.7808 | 0 | 615.75 | 585.01 | 100.2 | -2.1507 | 0 | -32.7496 | 0 | 1 | -4.8224 | -146.706
| 19.5271 | 5.7806 | 0 | 615.8125 | 585.07 | 100.2 | -2.1507 | 0 | -32.7523 | 0 | 1 | -4.8226 | -146.712
| 19.5292 | 5.7806 | 0 | 615.875 | 585.13 | 100.2 | -2.1508 | 0 | -32.7554 | 0 | 1 | -4.8228 | -146.719
| 19.5312 | 5.7804 | 0 | 615.9375 | 585.19 | 100.2 | -2.1509 | 0 | -32.7581 | 0 | 1 | -4.823 | -146.725
| 19.5333 | 5.7804 | 0 | 616 | 585.25 | 100.2 | -2.1509 | 0 | -32.7608 | 0 | 1 | -4.8232 | -146.731
| 19.5354 | 5.7804 | 0 | 616.0625 | 585.31 | 100.2 | -2.1509 | 0 | -32.7635 | 0 | 1 | -4.8234 | -146.737
| 19.5375 | 5.7802 | 0 | 616.125 | 585.38 | 100.2 | -2.151 | 0 | -32.7659 | 0 | 1 | -4.8235 | -146.742
| 19.5396 | 5.7802 | 0 | 616.1875 | 585.44 | 100.2 | -2.151 | 0 | -32.7686 | 0 | 1 | -4.8237 | -146.748
| 19.5417 | 5.78 | 0 | 616.25 | 585.51 | 100.2 | -2.1511 | 0 | -32.771 | 0 | 1 | -4.8239 | -146.753
| 19.5437 | 5.78 | 0 | 616.3125 | 585.57 | 100.2 | -2.1511 | 0 | -32.7738 | 0 | 1 | -4.8241 | -146.759
| 19.5458 | 5.7798 | 0 | 616.375 | 585.63 | 100.2 | -2.1511 | 0 | -32.7761 | 0 | 1 | -4.8243 | -146.764
| 19.5479 | 5.7798 | 0 | 616.4375 | 585.69 | 100.2 | -2.1512 | 0 | -32.7788 | 0 | 1 | -4.8245 | -146.77
| 19.55 | 5.7795 | 0 | 616.5 | 585.75 | 100.2 | -2.1512 | 0 | -32.7811 | 0 | 1 | -4.8246 | -146.775
| 19.5521 | 5.7795 | 0 | 616.5625 | 585.81 | 100.2 | -2.1512 | 0 | -32.7835 | 0 | 1 | -4.8248 | -146.78
| 19.5542 | 5.7795 | 0 | 616.625 | 585.87 | 100.2 | -2.1513 | 0 | -32.7862 | 0 | 1 | -4.825 | -146.786
| 19.5562 | 5.7793 | 0 | 616.6875 | 585.94 | 100.2 | -2.1513 | 0 | -32.7886 | 0 | 1 | -4.8252 | -146.791
| 19.5583 | 5.7793 | 0 | 616.75 | 586 | 100.2 | -2.1514 | 0 | -32.7909 | 0 | 1 | -4.8253 | -146.796
| 19.5604 | 5.7791 | 0 | 616.8125 | 586.06 | 100.2 | -2.1514 | 0 | -32.7932 | 0 | 1 | -4.8255 | -146.801
| 19.5625 | 5.7791 | 0 | 616.875 | 586.12 | 100.2 | -2.1514 | 0 | -32.7956 | 0 | 1 | -4.8257 | -146.806
| 19.5646 | 5.7789 | 0 | 616.9375 | 586.19 | 100.2 | -2.1515 | 0 | -32.7984 | 0 | 1 | -4.8258 | -146.812
| 19.5667 | 5.7789 | 0 | 617 | 586.25 | 100.2 | -2.1515 | 0 | -32.8007 | 0 | 1 | -4.826 | -146.817
| 19.5688 | 5.7787 | 0 | 617.0625 | 586.31 | 100.2 | -2.1515 | 0 | -32.803 | 0 | 1 | -4.8262 | -146.822
| 19.5708 | 5.7787 | 0 | 617.125 | 586.38 | 100.2 | -2.1516 | 0 | -32.8054 | 0 | 1 | -4.8263 | -146.827
| 19.5729 | 5.7785 | 0 | 617.1875 | 586.44 | 100.2 | -2.1516 | 0 | -32.8078 | 0 | 1 | -4.8265 | -146.832
| 19.575 | 5.7785 | 0 | 617.25 | 586.5 | 100.2 | -2.1516 | 0 | -32.8101 | 0 | 1 | -4.8267 | -146.837
| 19.5771 | 5.7783 | 0 | 617.3125 | 586.56 | 100.2 | -2.1517 | 0 | -32.8124 | 0 | 1 | -4.8268 | -146.842
| 19.5792 | 5.7783 | 0 | 617.375 | 586.62 | 100.2 | -2.1517 | 0 | -32.8152 | 0 | 1 | -4.827 | -146.848
| 19.5813 | 5.7783 | 0 | 617.4375 | 586.68 | 100.2 | -2.1517 | 0 | -32.8175 | 0 | 1 | -4.8272 | -146.853
| 19.5833 | 5.7781 | 0 | 617.5 | 586.75 | 100.2 | -2.1518 | 0 | -32.8199 | 0 | 1 | -4.8274 | -146.858
| 19.5854 | 5.7781 | 0 | 617.5625 | 586.81 | 100.2 | -2.1518 | 0 | -32.8222 | 0 | 1 | -4.8275 | -146.863
| 19.5875 | 5.7779 | 0 | 617.625 | 586.87 | 100.2 | -2.1518 | 0 | -32.8242 | 0 | 1 | -4.8277 | -146.867
| 19.5896 | 5.7779 | 0 | 617.6875 | 586.93 | 100.2 | -2.1518 | 0 | -32.8265 | 0 | 1 | -4.8278 | -146.872
| 19.5917 | 5.7777 | 0 | 617.75 | 587 | 100.2 | -2.1519 | 0 | -32.8289 | 0 | 1 | -4.828 | -146.877
| 19.5938 | 5.7777 | 0 | 617.8125 | 587.06 | 100.2 | -2.1519 | 0 | -32.8313 | 0 | 1 | -4.8282 | -146.882
| 19.5958 | 5.7774 | 0 | 617.875 | 587.12 | 100.2 | -2.1519 | 0 | -32.8336 | 0 | 1 | -4.8283 | -146.887
| 19.5979 | 5.7774 | 0 | 617.9375 | 587.18 | 100.2 | -2.152 | 0 | -32.8359 | 0 | 1 | -4.8285 | -146.892
| 19.6 | 5.7772 | 0 | 618 | 587.24 | 100.2 | -2.152 | 0 | -32.8379 | 0 | 1 | -4.8286 | -146.896
| 19.6021 | 5.7772 | 0 | 618.0625 | 587.3 | 100.2 | -2.152 | 0 | -32.8402 | 0 | 1 | -4.8288 | -146.901
| 19.6042 | 5.777 | 0 | 618.125 | 587.36 | 100.2 | -2.1521 | 0 | -32.8426 | 0 | 1 | -4.8289 | -146.906
| 19.6062 | 5.777 | 0 | 618.1875 | 587.43 | 100.2 | -2.1521 | 0 | -32.8446 | 0 | 1 | -4.8291 | -146.91
| 19.6083 | 5.7768 | 0 | 618.25 | 587.49 | 100.2 | -2.1521 | 0 | -32.8469 | 0 | 1 | -4.8292 | -146.915
| 19.6104 | 5.7768 | 0 | 618.3125 | 587.55 | 100.2 | -2.1521 | 0 | -32.8493 | 0 | 1 | -4.8294 | -146.92
| 19.6125 | 5.7766 | 0 | 618.375 | 587.61 | 100.2 | -2.1521 | 0 | -32.8512 | 0 | 1 | -4.8295 | -146.924
| 19.6146 | 5.7766 | 0 | 618.4375 | 587.68 | 100.2 | -2.1522 | 0 | -32.8536 | 0 | 1 | -4.8297 | -146.929
| 19.6167 | 5.7766 | 0 | 618.5 | 587.74 | 100.2 | -2.1522 | 0 | -32.8556 | 0 | 1 | -4.8298 | -146.933
| 19.6187 | 5.7764 | 0 | 618.5625 | 587.8 | 100.2 | -2.1522 | 0 | -32.8579 | 0 | 1 | -4.83 | -146.938
| 19.6208 | 5.7764 | 0 | 618.625 | 587.86 | 100.2 | -2.1522 | 0 | -32.8599 | 0 | 1 | -4.8301 | -146.942
| 19.6229 | 5.7762 | 0 | 618.6875 | 587.92 | 100.2 | -2.1523 | 0 | -32.8618 | 0 | 1 | -4.8303 | -146.946
| 19.625 | 5.7762 | 0 | 618.75 | 587.98 | 100.2 | -2.1523 | 0 | -32.8642 | 0 | 1 | -4.8304 | -146.951
| 19.6271 | 5.776 | 0 | 618.8125 | 588.05 | 100.2 | -2.1523 | 0 | -32.8662 | 0 | 1 | -4.8305 | -146.955
| 19.6292 | 5.776 | 0 | 618.875 | 588.11 | 100.2 | -2.1523 | 0 | -32.8682 | 0 | 1 | -4.8307 | -146.959
| 19.6313 | 5.7758 | 0 | 618.9375 | 588.17 | 100.2 | -2.1523 | 0 | -32.8701 | 0 | 1 | -4.8308 | -146.963
| 19.6333 | 5.7758 | 0 | 619 | 588.24 | 100.2 | -2.1524 | 0 | -32.8722 | 0 | 1 | -4.8309 | -146.967
| 19.6354 | 5.7756 | 0 | 619.0625 | 588.3 | 100.2 | -2.1524 | 0 | -32.8745 | 0 | 1 | -4.8311 | -146.972
| 19.6375 | 5.7756 | 0 | 619.125 | 588.36 | 100.2 | -2.1524 | 0 | -32.8765 | 0 | 1 | -4.8312 | -146.976
| 19.6396 | 5.7753 | 0 | 619.1875 | 588.42 | 100.2 | -2.1524 | 0 | -32.8784 | 0 | 1 | -4.8314 | -146.98
| 19.6417 | 5.7753 | 0 | 619.25 | 588.48 | 100.2 | -2.1524 | 0 | -32.8804 | 0 | 1 | -4.8315 | -146.984
| 19.6438 | 5.7751 | 0 | 619.3125 | 588.55 | 100.2 | -2.1525 | 0 | -32.8824 | 0 | 1 | -4.8316 | -146.988
| 19.6458 | 5.7751 | 0 | 619.375 | 588.61 | 100.2 | -2.1525 | 0 | -32.8847 | 0 | 1 | -4.8318 | -146.993
| 19.6479 | 5.7749 | 0 | 619.4375 | 588.67 | 100.2 | -2.1525 | 0 | -32.8867 | 0 | 1 | -4.8319 | -146.997
| 19.65 | 5.7749 | 0 | 619.5 | 588.73 | 100.2 | -2.1525 | 0 | -32.8887 | 0 | 1 | -4.8321 | -147.001
| 19.6521 | 5.7747 | 0 | 619.5625 | 588.79 | 100.2 | -2.1525 | 0 | -32.8906 | 0 | 1 | -4.8322 | -147.005
| 19.6542 | 5.7747 | 0 | 619.625 | 588.85 | 100.2 | -2.1526 | 0 | -32.8926 | 0 | 1 | -4.8323 | -147.009
| 19.6562 | 5.7745 | 0 | 619.6875 | 588.92 | 100.2 | -2.1526 | 0 | -32.8946 | 0 | 1 | -4.8325 | -147.013
| 19.6583 | 5.7745 | 0 | 619.75 | 588.98 | 100.2 | -2.1526 | 0 | -32.8966 | 0 | 1 | -4.8326 | -147.017
| 19.6604 | 5.7743 | 0 | 619.8125 | 589.04 | 100.2 | -2.1526 | 0 | -32.8985 | 0 | 1 | -4.8327 | -147.021
| 19.6625 | 5.7743 | 0 | 619.875 | 589.1 | 100.2 | -2.1526 | 0 | -32.9005 | 0 | 1 | -4.8329 | -147.025
| 19.6646 | 5.7741 | 0 | 619.9375 | 589.16 | 100.2 | -2.1526 | 0 | -32.9024 | 0 | 1 | -4.833 | -147.029
| 19.6667 | 5.7741 | 0 | 620 | 589.23 | 100.2 | -2.1527 | 0 | -32.9045 | 0 | 1 | -4.8331 | -147.033
| 19.6687 | 5.7739 | 0 | 620.0625 | 589.29 | 100.2 | -2.1527 | 0 | -32.9064 | 0 | 1 | -4.8332 | -147.037
| 19.6708 | 5.7739 | 0 | 620.125 | 589.35 | 100.2 | -2.1527 | 0 | -32.9084 | 0 | 1 | -4.8334 | -147.041
| 19.6729 | 5.7737 | 0 | 620.1875 | 589.41 | 100.2 | -2.1527 | 0 | -32.9104 | 0 | 1 | -4.8335 | -147.045
| 19.675 | 5.7737 | 0 | 620.25 | 589.47 | 100.2 | -2.1527 | 0 | -32.9123 | 0 | 1 | -4.8336 | -147.049
| 19.6771 | 5.7735 | 0 | 620.3125 | 589.54 | 100.2 | -2.1527 | 0 | -32.914 | 0 | 1 | -4.8337 | -147.052
| 19.6792 | 5.7735 | 0 | 620.375 | 589.6 | 100.2 | -2.1528 | 0 | -32.9159 | 0 | 1 | -4.8339 | -147.056
| 19.6812 | 5.7732 | 0 | 620.4375 | 589.66 | 100.2 | -2.1528 | 0 | -32.9179 | 0 | 1 | -4.834 | -147.06
| 19.6833 | 5.7732 | 0 | 620.5 | 589.73 | 100.2 | -2.1528 | 0 | -32.9199 | 0 | 1 | -4.8341 | -147.064
| 19.6854 | 5.773 | 0 | 620.5625 | 589.79 | 100.2 | -2.1528 | 0 | -32.9219 | 0 | 1 | -4.8343 | -147.068
| 19.6875 | 5.773 | 0 | 620.625 | 589.85 | 100.2 | -2.1528 | 0 | -32.9235 | 0 | 1 | -4.8344 | -147.071
| 19.6896 | 5.7728 | 0 | 620.6875 | 589.91 | 100.2 | -2.1528 | 0 | -32.9254 | 0 | 1 | -4.8345 | -147.075
| 19.6917 | 5.7728 | 0 | 620.75 | 589.97 | 100.2 | -2.1528 | 0 | -32.9274 | 0 | 1 | -4.8346 | -147.079
| 19.6938 | 5.7726 | 0 | 620.8125 | 590.03 | 100.2 | -2.1528 | 0 | -32.929 | 0 | 1 | -4.8347 | -147.082
| 19.6958 | 5.7726 | 0 | 620.875 | 590.1 | 100.2 | -2.1529 | 0 | -32.931 | 0 | 1 | -4.8349 | -147.086
| 19.6979 | 5.7724 | 0 | 620.9375 | 590.16 | 100.2 | -2.1529 | 0 | -32.9326 | 0 | 1 | -4.835 | -147.089
| 19.7 | 5.7724 | 0 | 621 | 590.22 | 100.2 | -2.1529 | 0 | -32.9346 | 0 | 1 | -4.8351 | -147.093
| 19.7021 | 5.7722 | 0 | 621.0625 | 590.28 | 100.2 | -2.1529 | 0 | -32.9361 | 0 | 1 | -4.8352 | -147.096
| 19.7042 | 5.7722 | 0 | 621.125 | 590.35 | 100.2 | -2.1529 | 0 | -32.9382 | 0 | 1 | -4.8353 | -147.1
| 19.7063 | 5.772 | 0 | 621.1875 | 590.41 | 100.2 | -2.1529 | 0 | -32.9397 | 0 | 1 | -4.8354 | -147.103
| 19.7083 | 5.772 | 0 | 621.25 | 590.47 | 100.2 | -2.1529 | 0 | -32.9413 | 0 | 1 | -4.8355 | -147.106
| 19.7104 | 5.7718 | 0 | 621.3125 | 590.53 | 100.2 | -2.1529 | 0 | -32.9429 | 0 | 1 | -4.8356 | -147.109
| 19.7125 | 5.7718 | 0 | 621.375 | 590.59 | 100.2 | -2.1529 | 0 | -32.9449 | 0 | 1 | -4.8357 | -147.113
| 19.7146 | 5.7716 | 0 | 621.4375 | 590.65 | 100.2 | -2.1529 | 0 | -32.9465 | 0 | 1 | -4.8358 | -147.116
| 19.7167 | 5.7716 | 0 | 621.5 | 590.72 | 100.2 | -2.1529 | 0 | -32.9481 | 0 | 1 | -4.8359 | -147.119
| 19.7188 | 5.7714 | 0 | 621.5625 | 590.78 | 100.2 | -2.1529 | 0 | -32.9497 | 0 | 1 | -4.836 | -147.122
| 19.7208 | 5.7714 | 0 | 621.625 | 590.84 | 100.2 | -2.1529 | 0 | -32.9513 | 0 | 1 | -4.8361 | -147.125
| 19.7229 | 5.7711 | 0 | 621.6875 | 590.9 | 100.2 | -2.1529 | 0 | -32.9525 | 0 | 1 | -4.8362 | -147.127
| 19.725 | 5.7711 | 0 | 621.75 | 590.97 | 100.2 | -2.1529 | 0 | -32.9541 | 0 | 1 | -4.8363 | -147.13
| 19.7271 | 5.7709 | 0 | 621.8125 | 591.03 | 100.2 | -2.1529 | 0 | -32.9557 | 0 | 1 | -4.8364 | -147.133
| 19.7292 | 5.7709 | 0 | 621.875 | 591.09 | 100.2 | -2.1529 | 0 | -32.9573 | 0 | 1 | -4.8365 | -147.136
| 19.7312 | 5.7707 | 0 | 621.9375 | 591.16 | 100.2 | -2.1529 | 0 | -32.959 | 0 | 1 | -4.8366 | -147.139
| 19.7333 | 5.7707 | 0 | 622 | 591.22 | 100.2 | -2.1529 | 0 | -32.9602 | 0 | 1 | -4.8367 | -147.141
| 19.7354 | 5.7705 | 0 | 622.0625 | 591.28 | 100.2 | -2.1529 | 0 | -32.9617 | 0 | 1 | -4.8368 | -147.144
| 19.7375 | 5.7705 | 0 | 622.125 | 591.34 | 100.2 | -2.1529 | 0 | -32.9629 | 0 | 1 | -4.8368 | -147.146
| 19.7396 | 5.7703 | 0 | 622.1875 | 591.4 | 100.2 | -2.1529 | 0 | -32.9645 | 0 | 1 | -4.8369 | -147.149
| 19.7417 | 5.7703 | 0 | 622.25 | 591.46 | 100.2 | -2.1529 | 0 | -32.9657 | 0 | 1 | -4.837 | -147.151
| 19.7437 | 5.7701 | 0 | 622.3125 | 591.53 | 100.2 | -2.1529 | 0 | -32.9674 | 0 | 1 | -4.8371 | -147.154
| 19.7458 | 5.7701 | 0 | 622.375 | 591.59 | 100.2 | -2.1529 | 0 | -32.9686 | 0 | 1 | -4.8372 | -147.156
| 19.7479 | 5.7701 | 0 | 622.4375 | 591.65 | 100.2 | -2.1529 | 0 | -32.9702 | 0 | 1 | -4.8373 | -147.159
| 19.75 | 5.7699 | 0 | 622.5 | 591.71 | 100.2 | -2.1529 | 0 | -32.9714 | 0 | 1 | -4.8373 | -147.161
| 19.7521 | 5.7699 | 0 | 622.5625 | 591.77 | 100.2 | -2.1529 | 0 | -32.9726 | 0 | 1 | -4.8374 | -147.163
| 19.7542 | 5.7697 | 0 | 622.625 | 591.84 | 100.2 | -2.1529 | 0 | -32.9742 | 0 | 1 | -4.8375 | -147.166
| 19.7563 | 5.7697 | 0 | 622.6875 | 591.9 | 100.2 | -2.1529 | 0 | -32.9754 | 0 | 1 | -4.8376 | -147.168
| 19.7583 | 5.7695 | 0 | 622.75 | 591.96 | 100.2 | -2.1528 | 0 | -32.9766 | 0 | 1 | -4.8376 | -147.17
| 19.7604 | 5.7695 | 0 | 622.8125 | 592.02 | 100.2 | -2.1528 | 0 | -32.9782 | 0 | 1 | -4.8377 | -147.173
| 19.7625 | 5.7693 | 0 | 622.875 | 592.08 | 100.2 | -2.1528 | 0 | -32.9794 | 0 | 1 | -4.8378 | -147.175
| 19.7646 | 5.7693 | 0 | 622.9375 | 592.14 | 100.2 | -2.1528 | 0 | -32.9806 | 0 | 1 | -4.8378 | -147.177
| 19.7667 | 5.769 | 0 | 623 | 592.21 | 100.2 | -2.1528 | 0 | -32.9819 | 0 | 1 | -4.8379 | -147.179
| 19.7688 | 5.769 | 0 | 623.0625 | 592.27 | 100.2 | -2.1528 | 0 | -32.9835 | 0 | 1 | -4.838 | -147.182
| 19.7708 | 5.7688 | 0 | 623.125 | 592.33 | 100.2 | -2.1528 | 0 | -32.9847 | 0 | 1 | -4.8381 | -147.184
| 19.7729 | 5.7688 | 0 | 623.1875 | 592.39 | 100.2 | -2.1528 | 0 | -32.9859 | 0 | 1 | -4.8381 | -147.186
| 19.775 | 5.7686 | 0 | 623.25 | 592.46 | 100.2 | -2.1528 | 0 | -32.9872 | 0 | 1 | -4.8382 | -147.188
| 19.7771 | 5.7686 | 0 | 623.3125 | 592.52 | 100.2 | -2.1528 | 0 | -32.9884 | 0 | 1 | -4.8383 | -147.19
| 19.7792 | 5.7684 | 0 | 623.375 | 592.58 | 100.2 | -2.1528 | 0 | -32.99 | 0 | 1 | -4.8384 | -147.193
| 19.7812 | 5.7684 | 0 | 623.4375 | 592.64 | 100.2 | -2.1527 | 0 | -32.9912 | 0 | 1 | -4.8384 | -147.195
| 19.7833 | 5.7684 | 0 | 623.5 | 592.7 | 100.2 | -2.1527 | 0 | -32.9924 | 0 | 1 | -4.8385 | -147.197
| 19.7854 | 5.7682 | 0 | 623.5625 | 592.76 | 100.2 | -2.1527 | 0 | -32.9936 | 0 | 1 | -4.8386 | -147.199
| 19.7875 | 5.7682 | 0 | 623.625 | 592.83 | 100.2 | -2.1527 | 0 | -32.9949 | 0 | 1 | -4.8386 | -147.201
| 19.7896 | 5.768 | 0 | 623.6875 | 592.89 | 100.2 | -2.1527 | 0 | -32.9961 | 0 | 1 | -4.8387 | -147.203
| 19.7917 | 5.768 | 0 | 623.75 | 592.95 | 100.2 | -2.1527 | 0 | -32.9973 | 0 | 1 | -4.8388 | -147.205
| 19.7937 | 5.7678 | 0 | 623.8125 | 593.02 | 100.2 | -2.1527 | 0 | -32.9985 | 0 | 1 | -4.8388 | -147.207
| 19.7958 | 5.7678 | 0 | 623.875 | 593.08 | 100.2 | -2.1527 | 0 | -32.9997 | 0 | 1 | -4.8389 | -147.209
| 19.7979 | 5.7676 | 0 | 623.9375 | 593.14 | 100.2 | -2.1527 | 0 | -33.001 | 0 | 1 | -4.839 | -147.211
| 19.8 | 5.7676 | 0 | 624 | 593.2 | 100.2 | -2.1526 | 0 | -33.0022 | 0 | 1 | -4.839 | -147.213
| 19.8021 | 5.7674 | 0 | 624.0625 | 593.26 | 100.2 | -2.1526 | 0 | -33.0034 | 0 | 1 | -4.8391 | -147.215
| 19.8042 | 5.7674 | 0 | 624.125 | 593.32 | 100.2 | -2.1526 | 0 | -33.0046 | 0 | 1 | -4.8392 | -147.217
| 19.8062 | 5.7671 | 0 | 624.1875 | 593.38 | 100.2 | -2.1526 | 0 | -33.0054 | 0 | 1 | -4.8392 | -147.218
| 19.8083 | 5.7671 | 0 | 624.25 | 593.45 | 100.2 | -2.1526 | 0 | -33.0067 | 0 | 1 | -4.8393 | -147.22
| 19.8104 | 5.7671 | 0 | 624.3125 | 593.51 | 100.2 | -2.1526 | 0 | -33.0079 | 0 | 1 | -4.8393 | -147.222
| 19.8125 | 5.7669 | 0 | 624.375 | 593.57 | 100.2 | -2.1526 | 0 | -33.0091 | 0 | 1 | -4.8394 | -147.224
| 19.8146 | 5.7669 | 0 | 624.4375 | 593.63 | 100.2 | -2.1525 | 0 | -33.0103 | 0 | 1 | -4.8395 | -147.226
| 19.8167 | 5.7667 | 0 | 624.5 | 593.7 | 100.2 | -2.1525 | 0 | -33.0116 | 0 | 1 | -4.8395 | -147.228
| 19.8188 | 5.7667 | 0 | 624.5625 | 593.76 | 100.2 | -2.1525 | 0 | -33.0124 | 0 | 1 | -4.8396 | -147.229
| 19.8208 | 5.7665 | 0 | 624.625 | 593.82 | 100.2 | -2.1525 | 0 | -33.0136 | 0 | 1 | -4.8396 | -147.231
| 19.8229 | 5.7665 | 0 | 624.6875 | 593.88 | 100.2 | -2.1525 | 0 | -33.0148 | 0 | 1 | -4.8397 | -147.233
| 19.825 | 5.7663 | 0 | 624.75 | 593.94 | 100.2 | -2.1525 | 0 | -33.016 | 0 | 1 | -4.8398 | -147.235
| 19.8271 | 5.7663 | 0 | 624.8125 | 594 | 100.2 | -2.1524 | 0 | -33.0172 | 0 | 1 | -4.8398 | -147.237
| 19.8292 | 5.7661 | 0 | 624.875 | 594.07 | 100.2 | -2.1524 | 0 | -33.0181 | 0 | 1 | -4.8399 | -147.238
| 19.8313 | 5.7661 | 0 | 624.9375 | 594.13 | 100.2 | -2.1524 | 0 | -33.0193 | 0 | 1 | -4.8399 | -147.24
| 19.8333 | 5.7661 | 0 | 625 | 594.19 | 100.2 | -2.1524 | 0 | -33.0206 | 0 | 1 | -4.84 | -147.242
| 19.8354 | 5.7659 | 0 | 625.0625 | 594.25 | 100.2 | -2.1524 | 0 | -33.0218 | 0 | 1 | -4.84 | -147.244
| 19.8375 | 5.7659 | 0 | 625.125 | 594.32 | 100.2 | -2.1524 | 0 | -33.023 | 0 | 1 | -4.8401 | -147.246
| 19.8396 | 5.7657 | 0 | 625.1875 | 594.38 | 100.2 | -2.1523 | 0 | -33.0239 | 0 | 1 | -4.8401 | -147.247
| 19.8417 | 5.7657 | 0 | 625.25 | 594.44 | 100.2 | -2.1523 | 0 | -33.0251 | 0 | 1 | -4.8402 | -147.249
| 19.8438 | 5.7655 | 0 | 625.3125 | 594.51 | 100.2 | -2.1523 | 0 | -33.0264 | 0 | 1 | -4.8403 | -147.251
| 19.8458 | 5.7655 | 0 | 625.375 | 594.57 | 100.2 | -2.1523 | 0 | -33.0276 | 0 | 1 | -4.8403 | -147.253
| 19.8479 | 5.7653 | 0 | 625.4375 | 594.63 | 100.2 | -2.1523 | 0 | -33.0288 | 0 | 1 | -4.8404 | -147.255
| 19.85 | 5.7653 | 0 | 625.5 | 594.69 | 100.2 | -2.1523 | 0 | -33.0296 | 0 | 1 | -4.8404 | -147.256
| 19.8521 | 5.765 | 0 | 625.5625 | 594.75 | 100.2 | -2.1523 | 0 | -33.0308 | 0 | 1 | -4.8405 | -147.258
| 19.8542 | 5.765 | 0 | 625.625 | 594.81 | 100.2 | -2.1522 | 0 | -33.032 | 0 | 1 | -4.8406 | -147.26
| 19.8562 | 5.765 | 0 | 625.6875 | 594.87 | 100.2 | -2.1522 | 0 | -33.0332 | 0 | 1 | -4.8406 | -147.262
| 19.8583 | 5.7648 | 0 | 625.75 | 594.93 | 100.2 | -2.1522 | 0 | -33.0341 | 0 | 1 | -4.8407 | -147.263
| 19.8604 | 5.7648 | 0 | 625.8125 | 595 | 100.2 | -2.1522 | 0 | -33.0354 | 0 | 1 | -4.8407 | -147.265
| 19.8625 | 5.7646 | 0 | 625.875 | 595.06 | 100.2 | -2.1522 | 0 | -33.0366 | 0 | 1 | -4.8408 | -147.267
| 19.8646 | 5.7646 | 0 | 625.9375 | 595.12 | 100.2 | -2.1522 | 0 | -33.0378 | 0 | 1 | -4.8409 | -147.269
| 19.8667 | 5.7644 | 0 | 626 | 595.18 | 100.2 | -2.1521 | 0 | -33.0386 | 0 | 1 | -4.8409 | -147.27
| 19.8687 | 5.7644 | 0 | 626.0625 | 595.25 | 100.2 | -2.1521 | 0 | -33.0399 | 0 | 1 | -4.841 | -147.272
| 19.8708 | 5.7644 | 0 | 626.125 | 595.31 | 100.2 | -2.1521 | 0 | -33.0411 | 0 | 1 | -4.841 | -147.274
| 19.8729 | 5.7642 | 0 | 626.1875 | 595.37 | 100.2 | -2.1521 | 0 | -33.0419 | 0 | 1 | -4.8411 | -147.275
| 19.875 | 5.7642 | 0 | 626.25 | 595.43 | 100.2 | -2.1521 | 0 | -33.0432 | 0 | 1 | -4.8411 | -147.277
| 19.8771 | 5.764 | 0 | 626.3125 | 595.49 | 100.2 | -2.1521 | 0 | -33.0444 | 0 | 1 | -4.8412 | -147.279
| 19.8792 | 5.764 | 0 | 626.375 | 595.55 | 100.2 | -2.1521 | 0 | -33.0456 | 0 | 1 | -4.8413 | -147.281
| 19.8813 | 5.7638 | 0 | 626.4375 | 595.62 | 100.2 | -2.152 | 0 | -33.0465 | 0 | 1 | -4.8413 | -147.282
| 19.8833 | 5.7638 | 0 | 626.5 | 595.68 | 100.2 | -2.152 | 0 | -33.0477 | 0 | 1 | -4.8414 | -147.284
| 19.8854 | 5.7636 | 0 | 626.5625 | 595.75 | 100.2 | -2.152 | 0 | -33.049 | 0 | 1 | -4.8414 | -147.286
| 19.8875 | 5.7636 | 0 | 626.625 | 595.81 | 100.2 | -2.152 | 0 | -33.0498 | 0 | 1 | -4.8415 | -147.287
| 19.8896 | 5.7634 | 0 | 626.6875 | 595.87 | 100.2 | -2.152 | 0 | -33.051 | 0 | 1 | -4.8415 | -147.289
| 19.8917 | 5.7634 | 0 | 626.75 | 595.93 | 100.2 | -2.1519 | 0 | -33.0522 | 0 | 1 | -4.8416 | -147.291
| 19.8938 | 5.7634 | 0 | 626.8125 | 595.99 | 100.2 | -2.1519 | 0 | -33.0531 | 0 | 1 | -4.8416 | -147.292
| 19.8958 | 5.7632 | 0 | 626.875 | 596.05 | 100.2 | -2.1519 | 0 | -33.0543 | 0 | 1 | -4.8417 | -147.294
| 19.8979 | 5.7632 | 0 | 626.9375 | 596.12 | 100.2 | -2.1519 | 0 | -33.0556 | 0 | 1 | -4.8418 | -147.296
| 19.9 | 5.7629 | 0 | 627 | 596.18 | 100.2 | -2.1519 | 0 | -33.0564 | 0 | 1 | -4.8418 | -147.297
| 19.9021 | 5.7629 | 0 | 627.0625 | 596.24 | 100.2 | -2.1519 | 0 | -33.0576 | 0 | 1 | -4.8419 | -147.299
| 19.9042 | 5.7627 | 0 | 627.125 | 596.3 | 100.2 | -2.1518 | 0 | -33.0588 | 0 | 1 | -4.8419 | -147.301
| 19.9062 | 5.7627 | 0 | 627.1875 | 596.36 | 100.2 | -2.1518 | 0 | -33.0597 | 0 | 1 | -4.842 | -147.302
| 19.9083 | 5.7625 | 0 | 627.25 | 596.42 | 100.2 | -2.1518 | 0 | -33.0609 | 0 | 1 | -4.842 | -147.304
| 19.9104 | 5.7625 | 0 | 627.3125 | 596.49 | 100.2 | -2.1518 | 0 | -33.0622 | 0 | 1 | -4.8421 | -147.306
| 19.9125 | 5.7623 | 0 | 627.375 | 596.55 | 100.2 | -2.1518 | 0 | -33.063 | 0 | 1 | -4.8421 | -147.307
| 19.9146 | 5.7623 | 0 | 627.4375 | 596.61 | 100.2 | -2.1518 | 0 | -33.0642 | 0 | 1 | -4.8422 | -147.309
| 19.9167 | 5.7623 | 0 | 627.5 | 596.67 | 100.2 | -2.1517 | 0 | -33.0654 | 0 | 1 | -4.8423 | -147.311
| 19.9187 | 5.7621 | 0 | 627.5625 | 596.73 | 100.2 | -2.1517 | 0 | -33.0663 | 0 | 1 | -4.8423 | -147.312
| 19.9208 | 5.7621 | 0 | 627.625 | 596.79 | 100.2 | -2.1517 | 0 | -33.0675 | 0 | 1 | -4.8424 | -147.314
| 19.9229 | 5.7619 | 0 | 627.6875 | 596.85 | 100.2 | -2.1517 | 0 | -33.0687 | 0 | 1 | -4.8424 | -147.316
| 19.925 | 5.7619 | 0 | 627.75 | 596.91 | 100.2 | -2.1517 | 0 | -33.0695 | 0 | 1 | -4.8425 | -147.317
| 19.9271 | 5.7617 | 0 | 627.8125 | 596.98 | 100.2 | -2.1517 | 0 | -33.0708 | 0 | 1 | -4.8425 | -147.319
| 19.9292 | 5.7617 | 0 | 627.875 | 597.04 | 100.2 | -2.1516 | 0 | -33.0717 | 0 | 1 | -4.8425 | -147.32
| 19.9312 | 5.7615 | 0 | 627.9375 | 597.11 | 100.2 | -2.1516 | 0 | -33.073 | 0 | 1 | -4.8426 | -147.322
| 19.9333 | 5.7615 | 0 | 628 | 597.17 | 100.2 | -2.1516 | 0 | -33.0738 | 0 | 1 | -4.8426 | -147.323
| 19.9354 | 5.7613 | 0 | 628.0625 | 597.23 | 100.2 | -2.1516 | 0 | -33.075 | 0 | 1 | -4.8427 | -147.325
| 19.9375 | 5.7613 | 0 | 628.125 | 597.29 | 100.2 | -2.1515 | 0 | -33.0759 | 0 | 1 | -4.8427 | -147.326
| 19.9396 | 5.7611 | 0 | 628.1875 | 597.36 | 100.2 | -2.1515 | 0 | -33.0772 | 0 | 1 | -4.8428 | -147.328
| 19.9417 | 5.7611 | 0 | 628.25 | 597.42 | 100.2 | -2.1515 | 0 | -33.078 | 0 | 1 | -4.8428 | -147.329
| 19.9438 | 5.7611 | 0 | 628.3125 | 597.48 | 100.2 | -2.1515 | 0 | -33.0792 | 0 | 1 | -4.8429 | -147.331
| 19.9458 | 5.7608 | 0 | 628.375 | 597.54 | 100.2 | -2.1515 | 0 | -33.08 | 0 | 1 | -4.8429 | -147.332
| 19.9479 | 5.7608 | 0 | 628.4375 | 597.6 | 100.2 | -2.1515 | 0 | -33.0813 | 0 | 1 | -4.843 | -147.334
| 19.95 | 5.7606 | 0 | 628.5 | 597.66 | 100.2 | -2.1514 | 0 | -33.0821 | 0 | 1 | -4.843 | -147.335
| 19.9521 | 5.7606 | 0 | 628.5625 | 597.73 | 100.2 | -2.1514 | 0 | -33.083 | 0 | 1 | -4.8431 | -147.336
| 19.9542 | 5.7604 | 0 | 628.625 | 597.79 | 100.2 | -2.1514 | 0 | -33.0842 | 0 | 1 | -4.8431 | -147.338
| 19.9563 | 5.7604 | 0 | 628.6875 | 597.85 | 100.2 | -2.1514 | 0 | -33.0851 | 0 | 1 | -4.8432 | -147.339
| 19.9583 | 5.7602 | 0 | 628.75 | 597.91 | 100.2 | -2.1513 | 0 | -33.0859 | 0 | 1 | -4.8432 | -147.34
| 19.9604 | 5.7602 | 0 | 628.8125 | 597.97 | 100.2 | -2.1513 | 0 | -33.0867 | 0 | 1 | -4.8432 | -147.341
| 19.9625 | 5.76 | 0 | 628.875 | 598.03 | 100.2 | -2.1513 | 0 | -33.088 | 0 | 1 | -4.8433 | -147.343
| 19.9646 | 5.76 | 0 | 628.9375 | 598.1 | 100.2 | -2.1513 | 0 | -33.0889 | 0 | 1 | -4.8433 | -147.344
| 19.9667 | 5.76 | 0 | 629 | 598.16 | 100.2 | -2.1512 | 0 | -33.0897 | 0 | 1 | -4.8434 | -147.345
| 19.9688 | 5.7598 | 0 | 629.0625 | 598.22 | 100.2 | -2.1512 | 0 | -33.0905 | 0 | 1 | -4.8434 | -147.346
| 19.9708 | 5.7598 | 0 | 629.125 | 598.28 | 100.2 | -2.1512 | 0 | -33.0914 | 0 | 1 | -4.8434 | -147.347
| 19.9729 | 5.7596 | 0 | 629.1875 | 598.35 | 100.2 | -2.1512 | 0 | -33.0923 | 0 | 1 | -4.8435 | -147.348
| 19.975 | 5.7596 | 0 | 629.25 | 598.41 | 100.2 | -2.1511 | 0 | -33.0931 | 0 | 1 | -4.8435 | -147.349
| 19.9771 | 5.7594 | 0 | 629.3125 | 598.47 | 100.2 | -2.1511 | 0 | -33.0944 | 0 | 1 | -4.8436 | -147.351
| 19.9792 | 5.7594 | 0 | 629.375 | 598.53 | 100.2 | -2.1511 | 0 | -33.0952 | 0 | 1 | -4.8436 | -147.352
| 19.9812 | 5.7592 | 0 | 629.4375 | 598.6 | 100.2 | -2.1511 | 0 | -33.0961 | 0 | 1 | -4.8436 | -147.353
| 19.9833 | 5.7592 | 0 | 629.5 | 598.66 | 100.2 | -2.151 | 0 | -33.0969 | 0 | 1 | -4.8437 | -147.354
| 19.9854 | 5.759 | 0 | 629.5625 | 598.72 | 100.2 | -2.151 | 0 | -33.0978 | 0 | 1 | -4.8437 | -147.355
| 19.9875 | 5.759 | 0 | 629.625 | 598.78 | 100.2 | -2.151 | 0 | -33.0982 | 0 | 1 | -4.8437 | -147.355
| 19.9896 | 5.7587 | 0 | 629.6875 | 598.84 | 100.2 | -2.1509 | 0 | -33.0991 | 0 | 1 | -4.8437 | -147.356
| 19.9917 | 5.7587 | 0 | 629.75 | 598.91 | 100.2 | -2.1509 | 0 | -33.1 | 0 | 1 | -4.8438 | -147.357
| 19.9937 | 5.7587 | 0 | 629.8125 | 598.97 | 100.2 | -2.1509 | 0 | -33.1008 | 0 | 1 | -4.8438 | -147.358
| 19.9958 | 5.7585 | 0 | 629.875 | 599.03 | 100.2 | -2.1509 | 0 | -33.1017 | 0 | 1 | -4.8438 | -147.359
| 19.9979 | 5.7585 | 0 | 629.9375 | 599.09 | 100.2 | -2.1508 | 0 | -33.1025 | 0 | 1 | -4.8439 | -147.36
| 20 | 5.7583 | 0 | 630 | 599.15 | 100.2 | -2.1508 | 0 | -33.1034 | 0 | 1 | -4.8439 | -147.361
| 20.0021 | 5.7583 | 0 | 630.0625 | 599.21 | 100.2 | -2.1508 | 0 | -33.1042 | 0 | 1 | -4.8439 | -147.362
| 20.0042 | 5.7581 | 0 | 630.125 | 599.28 | 100.2 | -2.1508 | 0 | -33.1051 | 0 | 1 | -4.844 | -147.363
| 20.0063 | 5.7581 | 0 | 630.1875 | 599.34 | 100.2 | -2.1507 | 0 | -33.106 | 0 | 1 | -4.844 | -147.364
| 20.0083 | 5.7579 | 0 | 630.25 | 599.4 | 100.2 | -2.1507 | 0 | -33.1068 | 0 | 1 | -4.844 | -147.365
| 20.0104 | 5.7579 | 0 | 630.3125 | 599.46 | 100.2 | -2.1507 | 0 | -33.1076 | 0 | 1 | -4.8441 | -147.366
| 20.0125 | 5.7577 | 0 | 630.375 | 599.52 | 100.2 | -2.1506 | 0 | -33.1085 | 0 | 1 | -4.8441 | -147.367
| 20.0146 | 5.7577 | 0 | 630.4375 | 599.59 | 100.2 | -2.1506 | 0 | -33.1094 | 0 | 1 | -4.8441 | -147.368
| 20.0167 | 5.7575 | 0 | 630.5 | 599.65 | 100.2 | -2.1506 | 0 | -33.1102 | 0 | 1 | -4.8442 | -147.369
| 20.0188 | 5.7575 | 0 | 630.5625 | 599.72 | 100.2 | -2.1506 | 0 | -33.1112 | 0 | 1 | -4.8442 | -147.37
| 20.0208 | 5.7573 | 0 | 630.625 | 599.78 | 100.2 | -2.1505 | 0 | -33.112 | 0 | 1 | -4.8442 | -147.371
| 20.0229 | 5.7573 | 0 | 630.6875 | 599.84 | 100.2 | -2.1505 | 0 | -33.1128 | 0 | 1 | -4.8443 | -147.372
| 20.025 | 5.7573 | 0 | 630.75 | 599.9 | 100.2 | -2.1505 | 0 | -33.1137 | 0 | 1 | -4.8443 | -147.373
| 20.0271 | 5.7571 | 0 | 630.8125 | 599.96 | 100.2 | -2.1505 | 0 | -33.1145 | 0 | 1 | -4.8443 | -147.374
| 20.0292 | 5.7571 | 0 | 630.875 | 600.02 | 100.2 | -2.1504 | 0 | -33.1154 | 0 | 1 | -4.8444 | -147.375
| 20.0312 | 5.7569 | 0 | 630.9375 | 600.08 | 100.2 | -2.1504 | 0 | -33.1158 | 0 | 1 | -4.8444 | -147.375
| 20.0333 | 5.7569 | 0 | 631 | 600.15 | 100.2 | -2.1504 | 0 | -33.1168 | 0 | 1 | -4.8444 | -147.376
| 20.0354 | 5.7566 | 0 | 631.0625 | 600.21 | 100.2 | -2.1503 | 0 | -33.1176 | 0 | 1 | -4.8444 | -147.377
| 20.0375 | 5.7566 | 0 | 631.125 | 600.27 | 100.2 | -2.1503 | 0 | -33.1184 | 0 | 1 | -4.8445 | -147.378
| 20.0396 | 5.7564 | 0 | 631.1875 | 600.33 | 100.2 | -2.1503 | 0 | -33.1193 | 0 | 1 | -4.8445 | -147.379
| 20.0417 | 5.7564 | 0 | 631.25 | 600.4 | 100.2 | -2.1503 | 0 | -33.1202 | 0 | 1 | -4.8445 | -147.38
| 20.0437 | 5.7562 | 0 | 631.3125 | 600.46 | 100.2 | -2.1502 | 0 | -33.121 | 0 | 1 | -4.8446 | -147.381
| 20.0458 | 5.7562 | 0 | 631.375 | 600.52 | 100.2 | -2.1502 | 0 | -33.1215 | 0 | 1 | -4.8446 | -147.381
| 20.0479 | 5.756 | 0 | 631.4375 | 600.58 | 100.2 | -2.1502 | 0 | -33.1224 | 0 | 1 | -4.8446 | -147.382
| 20.05 | 5.756 | 0 | 631.5 | 600.64 | 100.2 | -2.1501 | 0 | -33.1232 | 0 | 1 | -4.8446 | -147.383
| 20.0521 | 5.7558 | 0 | 631.5625 | 600.7 | 100.2 | -2.1501 | 0 | -33.1237 | 0 | 1 | -4.8446 | -147.383
| 20.0542 | 5.7558 | 0 | 631.625 | 600.77 | 100.2 | -2.1501 | 0 | -33.1246 | 0 | 1 | -4.8447 | -147.384
| 20.0562 | 5.7556 | 0 | 631.6875 | 600.83 | 100.2 | -2.15 | 0 | -33.1254 | 0 | 1 | -4.8447 | -147.385
| 20.0583 | 5.7556 | 0 | 631.75 | 600.89 | 100.2 | -2.15 | 0 | -33.1259 | 0 | 1 | -4.8447 | -147.385
| 20.0604 | 5.7554 | 0 | 631.8125 | 600.95 | 100.2 | -2.15 | 0 | -33.1267 | 0 | 1 | -4.8447 | -147.386
| 20.0625 | 5.7554 | 0 | 631.875 | 601.01 | 100.2 | -2.1499 | 0 | -33.1272 | 0 | 1 | -4.8447 | -147.386
| 20.0646 | 5.7552 | 0 | 631.9375 | 601.08 | 100.2 | -2.1499 | 0 | -33.1281 | 0 | 1 | -4.8448 | -147.387
| 20.0667 | 5.7552 | 0 | 632 | 601.14 | 100.2 | -2.1499 | 0 | -33.1286 | 0 | 1 | -4.8448 | -147.387
| 20.0688 | 5.755 | 0 | 632.0625 | 601.2 | 100.2 | -2.1498 | 0 | -33.1294 | 0 | 1 | -4.8448 | -147.388
| 20.0708 | 5.755 | 0 | 632.125 | 601.26 | 100.2 | -2.1498 | 0 | -33.1299 | 0 | 1 | -4.8448 | -147.388
| 20.0729 | 5.7548 | 0 | 632.1875 | 601.32 | 100.2 | -2.1498 | 0 | -33.1307 | 0 | 1 | -4.8448 | -147.389
| 20.075 | 5.7548 | 0 | 632.25 | 601.38 | 100.2 | -2.1497 | 0 | -33.1312 | 0 | 1 | -4.8448 | -147.389
| 20.0771 | 5.7545 | 0 | 632.3125 | 601.44 | 100.2 | -2.1497 | 0 | -33.132 | 0 | 1 | -4.8448 | -147.39
| 20.0792 | 5.7545 | 0 | 632.375 | 601.51 | 100.2 | -2.1497 | 0 | -33.1326 | 0 | 1 | -4.8448 | -147.39
| 20.0813 | 5.7543 | 0 | 632.4375 | 601.57 | 100.2 | -2.1496 | 0 | -33.1331 | 0 | 1 | -4.8448 | -147.39
| 20.0833 | 5.7543 | 0 | 632.5 | 601.63 | 100.2 | -2.1496 | 0 | -33.1339 | 0 | 1 | -4.8449 | -147.391
| 20.0854 | 5.7541 | 0 | 632.5625 | 601.69 | 100.2 | -2.1495 | 0 | -33.1344 | 0 | 1 | -4.8449 | -147.391
| 20.0875 | 5.7541 | 0 | 632.625 | 601.76 | 100.2 | -2.1495 | 0 | -33.1349 | 0 | 1 | -4.8449 | -147.391
| 20.0896 | 5.7539 | 0 | 632.6875 | 601.82 | 100.2 | -2.1495 | 0 | -33.1358 | 0 | 1 | -4.8449 | -147.392
| 20.0917 | 5.7539 | 0 | 632.75 | 601.88 | 100.2 | -2.1494 | 0 | -33.1362 | 0 | 1 | -4.8449 | -147.392
| 20.0938 | 5.7537 | 0 | 632.8125 | 601.94 | 100.2 | -2.1494 | 0 | -33.1371 | 0 | 1 | -4.8449 | -147.393
| 20.0958 | 5.7537 | 0 | 632.875 | 602 | 100.2 | -2.1494 | 0 | -33.1375 | 0 | 1 | -4.8449 | -147.393
| 20.0979 | 5.7535 | 0 | 632.9375 | 602.07 | 100.2 | -2.1493 | 0 | -33.1381 | 0 | 1 | -4.8449 | -147.393
| 20.1 | 5.7535 | 0 | 633 | 602.13 | 100.2 | -2.1493 | 0 | -33.1389 | 0 | 1 | -4.845 | -147.394
| 20.1021 | 5.7533 | 0 | 633.0625 | 602.19 | 100.2 | -2.1493 | 0 | -33.1394 | 0 | 1 | -4.845 | -147.394
| 20.1042 | 5.7533 | 0 | 633.125 | 602.25 | 100.2 | -2.1492 | 0 | -33.1402 | 0 | 1 | -4.845 | -147.395
| 20.1062 | 5.7531 | 0 | 633.1875 | 602.31 | 100.2 | -2.1492 | 0 | -33.1407 | 0 | 1 | -4.845 | -147.395
| 20.1083 | 5.7531 | 0 | 633.25 | 602.38 | 100.2 | -2.1491 | 0 | -33.1412 | 0 | 1 | -4.845 | -147.395
| 20.1104 | 5.7529 | 0 | 633.3125 | 602.44 | 100.2 | -2.1491 | 0 | -33.1421 | 0 | 1 | -4.845 | -147.396
| 20.1125 | 5.7529 | 0 | 633.375 | 602.5 | 100.2 | -2.1491 | 0 | -33.1426 | 0 | 1 | -4.845 | -147.396
| 20.1146 | 5.7529 | 0 | 633.4375 | 602.56 | 100.2 | -2.149 | 0 | -33.143 | 0 | 1 | -4.845 | -147.396
| 20.1167 | 5.7527 | 0 | 633.5 | 602.63 | 100.2 | -2.149 | 0 | -33.144 | 0 | 1 | -4.8451 | -147.397
| 20.1187 | 5.7527 | 0 | 633.5625 | 602.69 | 100.2 | -2.149 | 0 | -33.1444 | 0 | 1 | -4.8451 | -147.397
| 20.1208 | 5.7524 | 0 | 633.625 | 602.75 | 100.2 | -2.1489 | 0 | -33.1453 | 0 | 1 | -4.8451 | -147.398
| 20.1229 | 5.7524 | 0 | 633.6875 | 602.81 | 100.2 | -2.1489 | 0 | -33.1457 | 0 | 1 | -4.8451 | -147.398
| 20.125 | 5.7522 | 0 | 633.75 | 602.87 | 100.2 | -2.1489 | 0 | -33.1466 | 0 | 1 | -4.8451 | -147.399
| 20.1271 | 5.7522 | 0 | 633.8125 | 602.93 | 100.2 | -2.1488 | 0 | -33.1471 | 0 | 1 | -4.8451 | -147.399
| 20.1292 | 5.752 | 0 | 633.875 | 603 | 100.2 | -2.1488 | 0 | -33.148 | 0 | 1 | -4.8452 | -147.4
| 20.1313 | 5.752 | 0 | 633.9375 | 603.06 | 100.2 | -2.1488 | 0 | -33.1485 | 0 | 1 | -4.8452 | -147.4
| 20.1333 | 5.7518 | 0 | 634 | 603.12 | 100.2 | -2.1487 | 0 | -33.1493 | 0 | 1 | -4.8452 | -147.401
| 20.1354 | 5.7518 | 0 | 634.0625 | 603.19 | 100.2 | -2.1487 | 0 | -33.1499 | 0 | 1 | -4.8452 | -147.401
| 20.1375 | 5.7516 | 0 | 634.125 | 603.25 | 100.2 | -2.1487 | 0 | -33.1507 | 0 | 1 | -4.8452 | -147.402
| 20.1396 | 5.7516 | 0 | 634.1875 | 603.31 | 100.2 | -2.1486 | 0 | -33.1512 | 0 | 1 | -4.8452 | -147.402
| 20.1417 | 5.7514 | 0 | 634.25 | 603.37 | 100.2 | -2.1486 | 0 | -33.152 | 0 | 1 | -4.8453 | -147.403
| 20.1438 | 5.7514 | 0 | 634.3125 | 603.43 | 100.2 | -2.1486 | 0 | -33.1529 | 0 | 1 | -4.8453 | -147.404
| 20.1458 | 5.7512 | 0 | 634.375 | 603.49 | 100.2 | -2.1485 | 0 | -33.1534 | 0 | 1 | -4.8453 | -147.404
| 20.1479 | 5.7512 | 0 | 634.4375 | 603.55 | 100.2 | -2.1485 | 0 | -33.1542 | 0 | 1 | -4.8453 | -147.405
| 20.15 | 5.751 | 0 | 634.5 | 603.61 | 100.2 | -2.1485 | 0 | -33.1547 | 0 | 1 | -4.8453 | -147.405
| 20.1521 | 5.751 | 0 | 634.5625 | 603.68 | 100.2 | -2.1484 | 0 | -33.1556 | 0 | 1 | -4.8454 | -147.406
| 20.1542 | 5.751 | 0 | 634.625 | 603.74 | 100.2 | -2.1484 | 0 | -33.1561 | 0 | 1 | -4.8454 | -147.406
| 20.1562 | 5.7508 | 0 | 634.6875 | 603.8 | 100.2 | -2.1484 | 0 | -33.1569 | 0 | 1 | -4.8454 | -147.407
| 20.1583 | 5.7508 | 0 | 634.75 | 603.87 | 100.2 | -2.1483 | 0 | -33.1575 | 0 | 1 | -4.8454 | -147.407
| 20.1604 | 5.7505 | 0 | 634.8125 | 603.93 | 100.2 | -2.1483 | 0 | -33.1583 | 0 | 1 | -4.8454 | -147.408
| 20.1625 | 5.7505 | 0 | 634.875 | 603.99 | 100.2 | -2.1482 | 0 | -33.1588 | 0 | 1 | -4.8454 | -147.408
| 20.1646 | 5.7503 | 0 | 634.9375 | 604.05 | 100.2 | -2.1482 | 0 | -33.1597 | 0 | 1 | -4.8455 | -147.409
| 20.1667 | 5.7503 | 0 | 635 | 604.11 | 100.2 | -2.1482 | 0 | -33.1601 | 0 | 1 | -4.8455 | -147.409
| 20.1687 | 5.7501 | 0 | 635.0625 | 604.17 | 100.2 | -2.1482 | 0 | -33.161 | 0 | 1 | -4.8455 | -147.41
| 20.1708 | 5.7501 | 0 | 635.125 | 604.23 | 100.2 | -2.1481 | 0 | -33.1615 | 0 | 1 | -4.8455 | -147.41
| 20.1729 | 5.7501 | 0 | 635.1875 | 604.29 | 100.2 | -2.1481 | 0 | -33.1619 | 0 | 1 | -4.8455 | -147.41
| 20.175 | 5.7499 | 0 | 635.25 | 604.36 | 100.2 | -2.148 | 0 | -33.1629 | 0 | 1 | -4.8455 | -147.411
| 20.1771 | 5.7499 | 0 | 635.3125 | 604.42 | 100.2 | -2.148 | 0 | -33.1633 | 0 | 1 | -4.8455 | -147.411
| 20.1792 | 5.7497 | 0 | 635.375 | 604.48 | 100.2 | -2.148 | 0 | -33.1638 | 0 | 1 | -4.8455 | -147.411
| 20.1812 | 5.7497 | 0 | 635.4375 | 604.55 | 100.2 | -2.1479 | 0 | -33.1647 | 0 | 1 | -4.8456 | -147.412
| 20.1833 | 5.7495 | 0 | 635.5 | 604.61 | 100.2 | -2.1479 | 0 | -33.1652 | 0 | 1 | -4.8456 | -147.412
| 20.1854 | 5.7495 | 0 | 635.5625 | 604.67 | 100.2 | -2.1479 | 0 | -33.1657 | 0 | 1 | -4.8456 | -147.412
| 20.1875 | 5.7495 | 0 | 635.625 | 604.73 | 100.2 | -2.1478 | 0 | -33.1662 | 0 | 1 | -4.8456 | -147.412
| 20.1896 | 5.7493 | 0 | 635.6875 | 604.79 | 100.2 | -2.1478 | 0 | -33.1666 | 0 | 1 | -4.8456 | -147.412
| 20.1917 | 5.7493 | 0 | 635.75 | 604.85 | 100.2 | -2.1477 | 0 | -33.1675 | 0 | 1 | -4.8456 | -147.413
| 20.1938 | 5.7491 | 0 | 635.8125 | 604.91 | 100.2 | -2.1477 | 0 | -33.168 | 0 | 1 | -4.8456 | -147.413
| 20.1958 | 5.7491 | 0 | 635.875 | 604.98 | 100.2 | -2.1477 | 0 | -33.1685 | 0 | 1 | -4.8456 | -147.413
| 20.1979 | 5.7491 | 0 | 635.9375 | 605.04 | 100.2 | -2.1476 | 0 | -33.169 | 0 | 1 | -4.8456 | -147.413
| 20.2 | 5.7489 | 0 | 636 | 605.1 | 100.2 | -2.1476 | 0 | -33.1695 | 0 | 1 | -4.8456 | -147.413
| 20.2021 | 5.7489 | 0 | 636.0625 | 605.17 | 100.2 | -2.1475 | 0 | -33.17 | 0 | 1 | -4.8456 | -147.413
| 20.2042 | 5.7487 | 0 | 636.125 | 605.23 | 100.2 | -2.1475 | 0 | -33.1705 | 0 | 1 | -4.8456 | -147.413
| 20.2063 | 5.7487 | 0 | 636.1875 | 605.29 | 100.2 | -2.1475 | 0 | -33.171 | 0 | 1 | -4.8456 | -147.413
| 20.2083 | 5.7484 | 0 | 636.25 | 605.35 | 100.2 | -2.1474 | 0 | -33.1714 | 0 | 1 | -4.8456 | -147.413
| 20.2104 | 5.7484 | 0 | 636.3125 | 605.41 | 100.2 | -2.1474 | 0 | -33.1719 | 0 | 1 | -4.8456 | -147.413
| 20.2125 | 5.7484 | 0 | 636.375 | 605.47 | 100.2 | -2.1473 | 0 | -33.1728 | 0 | 1 | -4.8456 | -147.414
| 20.2146 | 5.7482 | 0 | 636.4375 | 605.53 | 100.2 | -2.1473 | 0 | -33.1733 | 0 | 1 | -4.8456 | -147.414
| 20.2167 | 5.7482 | 0 | 636.5 | 605.59 | 100.2 | -2.1473 | 0 | -33.1737 | 0 | 1 | -4.8456 | -147.414
| 20.2188 | 5.748 | 0 | 636.5625 | 605.66 | 100.2 | -2.1472 | 0 | -33.1743 | 0 | 1 | -4.8456 | -147.414
| 20.2208 | 5.748 | 0 | 636.625 | 605.72 | 100.2 | -2.1472 | 0 | -33.1748 | 0 | 1 | -4.8456 | -147.414
| 20.2229 | 5.748 | 0 | 636.6875 | 605.78 | 100.2 | -2.1471 | 0 | -33.1752 | 0 | 1 | -4.8456 | -147.414
| 20.225 | 5.7478 | 0 | 636.75 | 605.84 | 100.2 | -2.1471 | 0 | -33.1757 | 0 | 1 | -4.8456 | -147.414
| 20.2271 | 5.7478 | 0 | 636.8125 | 605.91 | 100.2 | -2.147 | 0 | -33.1763 | 0 | 1 | -4.8456 | -147.414
| 20.2292 | 5.7476 | 0 | 636.875 | 605.97 | 100.2 | -2.147 | 0 | -33.1767 | 0 | 1 | -4.8456 | -147.414
| 20.2312 | 5.7476 | 0 | 636.9375 | 606.04 | 100.2 | -2.147 | 0 | -33.1773 | 0 | 1 | -4.8456 | -147.414
| 20.2333 | 5.7474 | 0 | 637 | 606.1 | 100.2 | -2.1469 | 0 | -33.1778 | 0 | 1 | -4.8456 | -147.414
| 20.2354 | 5.7474 | 0 | 637.0625 | 606.16 | 100.2 | -2.1469 | 0 | -33.1783 | 0 | 1 | -4.8456 | -147.414
| 20.2375 | 5.7474 | 0 | 637.125 | 606.22 | 100.2 | -2.1468 | 0 | -33.1787 | 0 | 1 | -4.8456 | -147.414
| 20.2396 | 5.7472 | 0 | 637.1875 | 606.28 | 100.2 | -2.1468 | 0 | -33.1792 | 0 | 1 | -4.8456 | -147.414
| 20.2417 | 5.7472 | 0 | 637.25 | 606.34 | 100.2 | -2.1468 | 0 | -33.1797 | 0 | 1 | -4.8456 | -147.414
| 20.2437 | 5.747 | 0 | 637.3125 | 606.4 | 100.2 | -2.1467 | 0 | -33.1802 | 0 | 1 | -4.8456 | -147.414
| 20.2458 | 5.747 | 0 | 637.375 | 606.47 | 100.2 | -2.1467 | 0 | -33.1807 | 0 | 1 | -4.8456 | -147.414
| 20.2479 | 5.747 | 0 | 637.4375 | 606.53 | 100.2 | -2.1466 | 0 | -33.1808 | 0 | 1 | -4.8456 | -147.413
| 20.25 | 5.7468 | 0 | 637.5 | 606.59 | 100.2 | -2.1466 | 0 | -33.1813 | 0 | 1 | -4.8456 | -147.413
| 20.2521 | 5.7468 | 0 | 637.5625 | 606.66 | 100.2 | -2.1465 | 0 | -33.1819 | 0 | 1 | -4.8456 | -147.413
| 20.2542 | 5.7466 | 0 | 637.625 | 606.72 | 100.2 | -2.1465 | 0 | -33.1823 | 0 | 1 | -4.8456 | -147.413
| 20.2563 | 5.7466 | 0 | 637.6875 | 606.78 | 100.2 | -2.1465 | 0 | -33.1828 | 0 | 1 | -4.8456 | -147.413
| 20.2583 | 5.7466 | 0 | 637.75 | 606.84 | 100.2 | -2.1464 | 0 | -33.1829 | 0 | 1 | -4.8456 | -147.412
| 20.2604 | 5.7463 | 0 | 637.8125 | 606.9 | 100.2 | -2.1464 | 0 | -33.1834 | 0 | 1 | -4.8456 | -147.412
| 20.2625 | 5.7463 | 0 | 637.875 | 606.96 | 100.2 | -2.1463 | 0 | -33.1839 | 0 | 1 | -4.8456 | -147.412
| 20.2646 | 5.7461 | 0 | 637.9375 | 607.02 | 100.2 | -2.1463 | 0 | -33.184 | 0 | 1 | -4.8455 | -147.411
| 20.2667 | 5.7461 | 0 | 638 | 607.09 | 100.2 | -2.1462 | 0 | -33.1845 | 0 | 1 | -4.8455 | -147.411
| 20.2688 | 5.7461 | 0 | 638.0625 | 607.15 | 100.2 | -2.1462 | 0 | -33.185 | 0 | 1 | -4.8455 | -147.411
| 20.2708 | 5.7459 | 0 | 638.125 | 607.21 | 100.2 | -2.1461 | 0 | -33.1851 | 0 | 1 | -4.8455 | -147.41
| 20.2729 | 5.7459 | 0 | 638.1875 | 607.27 | 100.2 | -2.1461 | 0 | -33.1856 | 0 | 1 | -4.8455 | -147.41
| 20.275 | 5.7459 | 0 | 638.25 | 607.33 | 100.2 | -2.146 | 0 | -33.1861 | 0 | 1 | -4.8455 | -147.41
| 20.2771 | 5.7457 | 0 | 638.3125 | 607.39 | 100.2 | -2.146 | 0 | -33.1861 | 0 | 1 | -4.8455 | -147.409
| 20.2792 | 5.7457 | 0 | 638.375 | 607.46 | 100.2 | -2.1459 | 0 | -33.1867 | 0 | 1 | -4.8455 | -147.409
| 20.2812 | 5.7455 | 0 | 638.4375 | 607.52 | 100.2 | -2.1459 | 0 | -33.1872 | 0 | 1 | -4.8455 | -147.409
| 20.2833 | 5.7455 | 0 | 638.5 | 607.58 | 100.2 | -2.1458 | 0 | -33.1873 | 0 | 1 | -4.8454 | -147.408
| 20.2854 | 5.7455 | 0 | 638.5625 | 607.64 | 100.2 | -2.1458 | 0 | -33.1878 | 0 | 1 | -4.8454 | -147.408
| 20.2875 | 5.7453 | 0 | 638.625 | 607.7 | 100.2 | -2.1458 | 0 | -33.1882 | 0 | 1 | -4.8454 | -147.408
| 20.2896 | 5.7453 | 0 | 638.6875 | 607.77 | 100.2 | -2.1457 | 0 | -33.1884 | 0 | 1 | -4.8454 | -147.407
| 20.2917 | 5.7451 | 0 | 638.75 | 607.83 | 100.2 | -2.1457 | 0 | -33.1889 | 0 | 1 | -4.8454 | -147.407
| 20.2937 | 5.7451 | 0 | 638.8125 | 607.89 | 100.2 | -2.1456 | 0 | -33.1894 | 0 | 1 | -4.8454 | -147.407
| 20.2958 | 5.7451 | 0 | 638.875 | 607.95 | 100.2 | -2.1456 | 0 | -33.1895 | 0 | 1 | -4.8454 | -147.406
| 20.2979 | 5.7449 | 0 | 638.9375 | 608.01 | 100.2 | -2.1455 | 0 | -33.19 | 0 | 1 | -4.8454 | -147.406
| 20.3 | 5.7449 | 0 | 639 | 608.08 | 100.2 | -2.1455 | 0 | -33.1902 | 0 | 1 | -4.8453 | -147.405
| 20.3021 | 5.7449 | 0 | 639.0625 | 608.14 | 100.2 | -2.1454 | 0 | -33.1906 | 0 | 1 | -4.8453 | -147.405
| 20.3042 | 5.7447 | 0 | 639.125 | 608.2 | 100.2 | -2.1454 | 0 | -33.1907 | 0 | 1 | -4.8453 | -147.404
| 20.3062 | 5.7447 | 0 | 639.1875 | 608.26 | 100.2 | -2.1453 | 0 | -33.1912 | 0 | 1 | -4.8453 | -147.404
| 20.3083 | 5.7445 | 0 | 639.25 | 608.33 | 100.2 | -2.1453 | 0 | -33.1914 | 0 | 1 | -4.8453 | -147.403
| 20.3104 | 5.7445 | 0 | 639.3125 | 608.39 | 100.2 | -2.1452 | 0 | -33.1919 | 0 | 1 | -4.8453 | -147.403
| 20.3125 | 5.7445 | 0 | 639.375 | 608.45 | 100.2 | -2.1452 | 0 | -33.192 | 0 | 1 | -4.8452 | -147.402
| 20.3146 | 5.7442 | 0 | 639.4375 | 608.51 | 100.2 | -2.1451 | 0 | -33.1925 | 0 | 1 | -4.8452 | -147.402
| 20.3167 | 5.7442 | 0 | 639.5 | 608.57 | 100.2 | -2.1451 | 0 | -33.1926 | 0 | 1 | -4.8452 | -147.401
| 20.3188 | 5.744 | 0 | 639.5625 | 608.64 | 100.2 | -2.145 | 0 | -33.1927 | 0 | 1 | -4.8452 | -147.4
| 20.3208 | 5.744 | 0 | 639.625 | 608.7 | 100.2 | -2.145 | 0 | -33.1932 | 0 | 1 | -4.8452 | -147.4
| 20.3229 | 5.744 | 0 | 639.6875 | 608.76 | 100.2 | -2.1449 | 0 | -33.1933 | 0 | 1 | -4.8451 | -147.399
| 20.325 | 5.7438 | 0 | 639.75 | 608.82 | 100.2 | -2.1449 | 0 | -33.1934 | 0 | 1 | -4.8451 | -147.398
| 20.3271 | 5.7438 | 0 | 639.8125 | 608.88 | 100.2 | -2.1448 | 0 | -33.1939 | 0 | 1 | -4.8451 | -147.398
| 20.3292 | 5.7436 | 0 | 639.875 | 608.94 | 100.2 | -2.1448 | 0 | -33.194 | 0 | 1 | -4.8451 | -147.397
| 20.3313 | 5.7436 | 0 | 639.9375 | 609.01 | 100.2 | -2.1447 | 0 | -33.1942 | 0 | 1 | -4.845 | -147.396
| 20.3333 | 5.7436 | 0 | 640 | 609.07 | 100.2 | -2.1447 | 0 | -33.1943 | 0 | 1 | -4.845 | -147.395
| 20.3354 | 5.7434 | 0 | 640.0625 | 609.13 | 100.2 | -2.1446 | 0 | -33.1948 | 0 | 1 | -4.845 | -147.395
| 20.3375 | 5.7434 | 0 | 640.125 | 609.19 | 100.2 | -2.1446 | 0 | -33.1949 | 0 | 1 | -4.845 | -147.394
| 20.3396 | 5.7432 | 0 | 640.1875 | 609.25 | 100.2 | -2.1445 | 0 | -33.195 | 0 | 1 | -4.8449 | -147.393
| 20.3417 | 5.7432 | 0 | 640.25 | 609.32 | 100.2 | -2.1444 | 0 | -33.1952 | 0 | 1 | -4.8449 | -147.392
| 20.3438 | 5.7432 | 0 | 640.3125 | 609.38 | 100.2 | -2.1444 | 0 | -33.1957 | 0 | 1 | -4.8449 | -147.392
| 20.3458 | 5.743 | 0 | 640.375 | 609.44 | 100.2 | -2.1443 | 0 | -33.1958 | 0 | 1 | -4.8449 | -147.391
| 20.3479 | 5.743 | 0 | 640.4375 | 609.5 | 100.2 | -2.1443 | 0 | -33.1959 | 0 | 1 | -4.8448 | -147.39
| 20.35 | 5.7428 | 0 | 640.5 | 609.56 | 100.2 | -2.1442 | 0 | -33.196 | 0 | 1 | -4.8448 | -147.389
| 20.3521 | 5.7428 | 0 | 640.5625 | 609.62 | 100.2 | -2.1442 | 0 | -33.1961 | 0 | 1 | -4.8448 | -147.388
| 20.3542 | 5.7428 | 0 | 640.625 | 609.69 | 100.2 | -2.1441 | 0 | -33.1966 | 0 | 1 | -4.8448 | -147.388
| 20.3562 | 5.7426 | 0 | 640.6875 | 609.75 | 100.2 | -2.1441 | 0 | -33.1967 | 0 | 1 | -4.8448 | -147.387
| 20.3583 | 5.7426 | 0 | 640.75 | 609.81 | 100.2 | -2.144 | 0 | -33.1968 | 0 | 1 | -4.8447 | -147.386
| 20.3604 | 5.7424 | 0 | 640.8125 | 609.87 | 100.2 | -2.144 | 0 | -33.1969 | 0 | 1 | -4.8447 | -147.385
| 20.3625 | 5.7424 | 0 | 640.875 | 609.93 | 100.2 | -2.1439 | 0 | -33.197 | 0 | 1 | -4.8447 | -147.384
| 20.3646 | 5.7424 | 0 | 640.9375 | 610 | 100.2 | -2.1439 | 0 | -33.1976 | 0 | 1 | -4.8447 | -147.384
| 20.3667 | 5.7421 | 0 | 641 | 610.06 | 100.2 | -2.1438 | 0 | -33.1977 | 0 | 1 | -4.8446 | -147.383
| 20.3687 | 5.7421 | 0 | 641.0625 | 610.12 | 100.2 | -2.1438 | 0 | -33.1978 | 0 | 1 | -4.8446 | -147.382
| 20.3708 | 5.7419 | 0 | 641.125 | 610.18 | 100.2 | -2.1437 | 0 | -33.1979 | 0 | 1 | -4.8446 | -147.381
| 20.3729 | 5.7419 | 0 | 641.1875 | 610.24 | 100.2 | -2.1436 | 0 | -33.198 | 0 | 1 | -4.8445 | -147.38
| 20.375 | 5.7419 | 0 | 641.25 | 610.3 | 100.2 | -2.1436 | 0 | -33.1981 | 0 | 1 | -4.8445 | -147.379
| 20.3771 | 5.7417 | 0 | 641.3125 | 610.37 | 100.2 | -2.1435 | 0 | -33.1987 | 0 | 1 | -4.8445 | -147.379
| 20.3792 | 5.7417 | 0 | 641.375 | 610.43 | 100.2 | -2.1435 | 0 | -33.1988 | 0 | 1 | -4.8445 | -147.378
| 20.3813 | 5.7415 | 0 | 641.4375 | 610.5 | 100.2 | -2.1434 | 0 | -33.199 | 0 | 1 | -4.8444 | -147.377
| 20.3833 | 5.7415 | 0 | 641.5 | 610.56 | 100.2 | -2.1434 | 0 | -33.1991 | 0 | 1 | -4.8444 | -147.376
| 20.3854 | 5.7413 | 0 | 641.5625 | 610.62 | 100.2 | -2.1433 | 0 | -33.1992 | 0 | 1 | -4.8444 | -147.375
| 20.3875 | 5.7413 | 0 | 641.625 | 610.68 | 100.2 | -2.1433 | 0 | -33.1993 | 0 | 1 | -4.8443 | -147.374
| 20.3896 | 5.7413 | 0 | 641.6875 | 610.74 | 100.2 | -2.1432 | 0 | -33.1994 | 0 | 1 | -4.8443 | -147.373
| 20.3917 | 5.7411 | 0 | 641.75 | 610.81 | 100.2 | -2.1432 | 0 | -33.1996 | 0 | 1 | -4.8443 | -147.372
| 20.3938 | 5.7411 | 0 | 641.8125 | 610.87 | 100.2 | -2.1431 | 0 | -33.1997 | 0 | 1 | -4.8442 | -147.371
| 20.3958 | 5.7409 | 0 | 641.875 | 610.93 | 100.2 | -2.143 | 0 | -33.1998 | 0 | 1 | -4.8442 | -147.37
| 20.3979 | 5.7409 | 0 | 641.9375 | 610.98 | 100.2 | -2.143 | 0 | -33.1998 | 0 | 1 | -4.8442 | -147.369
| 20.4 | 5.7409 | 0 | 642 | 611.05 | 100.2 | -2.1429 | 0 | -33.2 | 0 | 1 | -4.8441 | -147.368
| 20.4021 | 5.7407 | 0 | 642.0625 | 611.11 | 100.2 | -2.1429 | 0 | -33.2001 | 0 | 1 | -4.8441 | -147.367
| 20.4042 | 5.7407 | 0 | 642.125 | 611.17 | 100.2 | -2.1428 | 0 | -33.2002 | 0 | 1 | -4.8441 | -147.366
| 20.4062 | 5.7405 | 0 | 642.1875 | 611.24 | 100.2 | -2.1428 | 0 | -33.2004 | 0 | 1 | -4.844 | -147.365
| 20.4083 | 5.7405 | 0 | 642.25 | 611.3 | 100.2 | -2.1427 | 0 | -33.2005 | 0 | 1 | -4.844 | -147.364
| 20.4104 | 5.7405 | 0 | 642.3125 | 611.36 | 100.2 | -2.1426 | 0 | -33.2006 | 0 | 1 | -4.844 | -147.363
| 20.4125 | 5.7403 | 0 | 642.375 | 611.42 | 100.2 | -2.1426 | 0 | -33.2008 | 0 | 1 | -4.8439 | -147.362
| 20.4146 | 5.7403 | 0 | 642.4375 | 611.49 | 100.2 | -2.1425 | 0 | -33.2009 | 0 | 1 | -4.8439 | -147.361
| 20.4167 | 5.7403 | 0 | 642.5 | 611.55 | 100.2 | -2.1425 | 0 | -33.2011 | 0 | 1 | -4.8439 | -147.36
| 20.4187 | 5.74 | 0 | 642.5625 | 611.61 | 100.2 | -2.1424 | 0 | -33.2012 | 0 | 1 | -4.8438 | -147.359
| 20.4208 | 5.74 | 0 | 642.625 | 611.67 | 100.2 | -2.1424 | 0 | -33.2009 | 0 | 1 | -4.8438 | -147.357
| 20.4229 | 5.7398 | 0 | 642.6875 | 611.73 | 100.2 | -2.1423 | 0 | -33.201 | 0 | 1 | -4.8437 | -147.356
| 20.425 | 5.7398 | 0 | 642.75 | 611.79 | 100.2 | -2.1422 | 0 | -33.2011 | 0 | 1 | -4.8437 | -147.355
| 20.4271 | 5.7398 | 0 | 642.8125 | 611.86 | 100.2 | -2.1422 | 0 | -33.2013 | 0 | 1 | -4.8437 | -147.354
| 20.4292 | 5.7396 | 0 | 642.875 | 611.92 | 100.2 | -2.1421 | 0 | -33.2014 | 0 | 1 | -4.8436 | -147.353
| 20.4312 | 5.7396 | 0 | 642.9375 | 611.98 | 100.2 | -2.1421 | 0 | -33.2015 | 0 | 1 | -4.8436 | -147.352
| 20.4333 | 5.7394 | 0 | 643 | 612.04 | 100.2 | -2.142 | 0 | -33.2012 | 0 | 1 | -4.8435 | -147.35
| 20.4354 | 5.7394 | 0 | 643.0625 | 612.1 | 100.2 | -2.1419 | 0 | -33.2013 | 0 | 1 | -4.8435 | -147.349
| 20.4375 | 5.7394 | 0 | 643.125 | 612.16 | 100.2 | -2.1419 | 0 | -33.2015 | 0 | 1 | -4.8435 | -147.348
| 20.4396 | 5.7392 | 0 | 643.1875 | 612.23 | 100.2 | -2.1418 | 0 | -33.2016 | 0 | 1 | -4.8434 | -147.347
| 20.4417 | 5.7392 | 0 | 643.25 | 612.29 | 100.2 | -2.1418 | 0 | -33.2018 | 0 | 1 | -4.8434 | -147.346
| 20.4438 | 5.739 | 0 | 643.3125 | 612.35 | 100.2 | -2.1417 | 0 | -33.2015 | 0 | 1 | -4.8433 | -147.344
| 20.4458 | 5.739 | 0 | 643.375 | 612.41 | 100.2 | -2.1417 | 0 | -33.2016 | 0 | 1 | -4.8433 | -147.343
| 20.4479 | 5.739 | 0 | 643.4375 | 612.47 | 100.2 | -2.1416 | 0 | -33.2017 | 0 | 1 | -4.8433 | -147.342
| 20.45 | 5.7388 | 0 | 643.5 | 612.54 | 100.2 | -2.1415 | 0 | -33.2019 | 0 | 1 | -4.8432 | -147.341
| 20.4521 | 5.7388 | 0 | 643.5625 | 612.6 | 100.2 | -2.1415 | 0 | -33.202 | 0 | 1 | -4.8432 | -147.34
| 20.4542 | 5.7386 | 0 | 643.625 | 612.66 | 100.2 | -2.1414 | 0 | -33.2021 | 0 | 1 | -4.8432 | -147.339
| 20.4563 | 5.7386 | 0 | 643.6875 | 612.72 | 100.2 | -2.1414 | 0 | -33.2022 | 0 | 1 | -4.8431 | -147.338
| 20.4583 | 5.7386 | 0 | 643.75 | 612.79 | 100.2 | -2.1413 | 0 | -33.202 | 0 | 1 | -4.8431 | -147.336
| 20.4604 | 5.7384 | 0 | 643.8125 | 612.85 | 100.2 | -2.1412 | 0 | -33.2022 | 0 | 1 | -4.843 | -147.335
| 20.4625 | 5.7384 | 0 | 643.875 | 612.91 | 100.2 | -2.1412 | 0 | -33.2023 | 0 | 1 | -4.843 | -147.334
| 20.4646 | 5.7382 | 0 | 643.9375 | 612.97 | 100.2 | -2.1411 | 0 | -33.2024 | 0 | 1 | -4.843 | -147.333
| 20.4667 | 5.7382 | 0 | 644 | 613.03 | 100.2 | -2.1411 | 0 | -33.2025 | 0 | 1 | -4.8429 | -147.332
| 20.4688 | 5.7382 | 0 | 644.0625 | 613.09 | 100.2 | -2.141 | 0 | -33.2026 | 0 | 1 | -4.8429 | -147.331
| 20.4708 | 5.7379 | 0 | 644.125 | 613.15 | 100.2 | -2.141 | 0 | -33.2027 | 0 | 1 | -4.8429 | -147.33
| 20.4729 | 5.7379 | 0 | 644.1875 | 613.22 | 100.2 | -2.1409 | 0 | -33.2029 | 0 | 1 | -4.8428 | -147.329
| 20.475 | 5.7377 | 0 | 644.25 | 613.28 | 100.2 | -2.1408 | 0 | -33.203 | 0 | 1 | -4.8428 | -147.328
| 20.4771 | 5.7377 | 0 | 644.3125 | 613.34 | 100.2 | -2.1408 | 0 | -33.2031 | 0 | 1 | -4.8428 | -147.327
| 20.4792 | 5.7375 | 0 | 644.375 | 613.41 | 100.2 | -2.1407 | 0 | -33.2033 | 0 | 1 | -4.8427 | -147.326
| 20.4812 | 5.7375 | 0 | 644.4375 | 613.47 | 100.2 | -2.1407 | 0 | -33.2034 | 0 | 1 | -4.8427 | -147.325
| 20.4833 | 5.7375 | 0 | 644.5 | 613.53 | 100.2 | -2.1406 | 0 | -33.2036 | 0 | 1 | -4.8427 | -147.324
| 20.4854 | 5.7373 | 0 | 644.5625 | 613.59 | 100.2 | -2.1406 | 0 | -33.2037 | 0 | 1 | -4.8426 | -147.323
| 20.4875 | 5.7373 | 0 | 644.625 | 613.65 | 100.2 | -2.1405 | 0 | -33.2034 | 0 | 1 | -4.8426 | -147.321
| 20.4896 | 5.7371 | 0 | 644.6875 | 613.71 | 100.2 | -2.1404 | 0 | -33.2035 | 0 | 1 | -4.8425 | -147.32
| 20.4917 | 5.7371 | 0 | 644.75 | 613.78 | 100.2 | -2.1404 | 0 | -33.2037 | 0 | 1 | -4.8425 | -147.319
| 20.4937 | 5.7371 | 0 | 644.8125 | 613.84 | 100.2 | -2.1403 | 0 | -33.2038 | 0 | 1 | -4.8425 | -147.318
| 20.4958 | 5.7369 | 0 | 644.875 | 613.9 | 100.2 | -2.1403 | 0 | -33.2039 | 0 | 1 | -4.8425 | -147.317
| 20.4979 | 5.7369 | 0 | 644.9375 | 613.96 | 100.2 | -2.1402 | 0 | -33.2041 | 0 | 1 | -4.8424 | -147.316
| 20.5 | 5.7367 | 0 | 645 | 614.02 | 100.2 | -2.1401 | 0 | -33.2038 | 0 | 1 | -4.8424 | -147.314
| 20.5021 | 5.7367 | 0 | 645.0625 | 614.09 | 100.2 | -2.1401 | 0 | -33.204 | 0 | 1 | -4.8423 | -147.313
| 20.5042 | 5.7365 | 0 | 645.125 | 614.15 | 100.2 | -2.14 | 0 | -33.2041 | 0 | 1 | -4.8423 | -147.312
| 20.5063 | 5.7365 | 0 | 645.1875 | 614.21 | 100.2 | -2.14 | 0 | -33.2038 | 0 | 1 | -4.8422 | -147.31
| 20.5083 | 5.7365 | 0 | 645.25 | 614.27 | 100.2 | -2.1399 | 0 | -33.2039 | 0 | 1 | -4.8422 | -147.309
| 20.5104 | 5.7363 | 0 | 645.3125 | 614.33 | 100.2 | -2.1398 | 0 | -33.2037 | 0 | 1 | -4.8421 | -147.307
| 20.5125 | 5.7363 | 0 | 645.375 | 614.39 | 100.2 | -2.1398 | 0 | -33.2038 | 0 | 1 | -4.8421 | -147.306
| 20.5146 | 5.736 | 0 | 645.4375 | 614.46 | 100.2 | -2.1397 | 0 | -33.2036 | 0 | 1 | -4.842 | -147.304
| 20.5167 | 5.736 | 0 | 645.5 | 614.52 | 100.2 | -2.1397 | 0 | -33.2037 | 0 | 1 | -4.842 | -147.303
| 20.5188 | 5.736 | 0 | 645.5625 | 614.59 | 100.2 | -2.1396 | 0 | -33.2039 | 0 | 1 | -4.842 | -147.302
| 20.5208 | 5.7358 | 0 | 645.625 | 614.65 | 100.2 | -2.1395 | 0 | -33.2037 | 0 | 1 | -4.8419 | -147.3
| 20.5229 | 5.7358 | 0 | 645.6875 | 614.71 | 100.2 | -2.1395 | 0 | -33.2034 | 0 | 1 | -4.8418 | -147.298
| 20.525 | 5.7356 | 0 | 645.75 | 614.77 | 100.2 | -2.1394 | 0 | -33.2035 | 0 | 1 | -4.8418 | -147.297
| 20.5271 | 5.7356 | 0 | 645.8125 | 614.83 | 100.2 | -2.1393 | 0 | -33.2032 | 0 | 1 | -4.8417 | -147.295
| 20.5292 | 5.7354 | 0 | 645.875 | 614.9 | 100.2 | -2.1393 | 0 | -33.2034 | 0 | 1 | -4.8417 | -147.294
| 20.5312 | 5.7354 | 0 | 645.9375 | 614.96 | 100.2 | -2.1392 | 0 | -33.2032 | 0 | 1 | -4.8416 | -147.292
| 20.5333 | 5.7354 | 0 | 646 | 615.02 | 100.2 | -2.1391 | 0 | -33.2033 | 0 | 1 | -4.8416 | -147.291
| 20.5354 | 5.7352 | 0 | 646.0625 | 615.08 | 100.2 | -2.1391 | 0 | -33.203 | 0 | 1 | -4.8415 | -147.289
| 20.5375 | 5.7352 | 0 | 646.125 | 615.14 | 100.2 | -2.139 | 0 | -33.2031 | 0 | 1 | -4.8415 | -147.288
| 20.5396 | 5.735 | 0 | 646.1875 | 615.2 | 100.2 | -2.139 | 0 | -33.2029 | 0 | 1 | -4.8414 | -147.286
| 20.5417 | 5.735 | 0 | 646.25 | 615.26 | 100.2 | -2.1389 | 0 | -33.203 | 0 | 1 | -4.8414 | -147.285
| 20.5437 | 5.7348 | 0 | 646.3125 | 615.32 | 100.2 | -2.1388 | 0 | -33.2027 | 0 | 1 | -4.8413 | -147.283
| 20.5458 | 5.7348 | 0 | 646.375 | 615.38 | 100.2 | -2.1388 | 0 | -33.2028 | 0 | 1 | -4.8413 | -147.282
| 20.5479 | 5.7346 | 0 | 646.4375 | 615.44 | 100.2 | -2.1387 | 0 | -33.2026 | 0 | 1 | -4.8412 | -147.28
| 20.55 | 5.7346 | 0 | 646.5 | 615.51 | 100.2 | -2.1386 | 0 | -33.2028 | 0 | 1 | -4.8412 | -147.279
| 20.5521 | 5.7346 | 0 | 646.5625 | 615.57 | 100.2 | -2.1386 | 0 | -33.2025 | 0 | 1 | -4.8411 | -147.277
| 20.5542 | 5.7344 | 0 | 646.625 | 615.63 | 100.2 | -2.1385 | 0 | -33.2026 | 0 | 1 | -4.8411 | -147.276
| 20.5562 | 5.7344 | 0 | 646.6875 | 615.69 | 100.2 | -2.1384 | 0 | -33.2024 | 0 | 1 | -4.841 | -147.274
| 20.5583 | 5.7342 | 0 | 646.75 | 615.76 | 100.2 | -2.1384 | 0 | -33.2026 | 0 | 1 | -4.841 | -147.273
| 20.5604 | 5.7342 | 0 | 646.8125 | 615.82 | 100.2 | -2.1383 | 0 | -33.2023 | 0 | 1 | -4.8409 | -147.271
| 20.5625 | 5.7339 | 0 | 646.875 | 615.88 | 100.2 | -2.1383 | 0 | -33.2024 | 0 | 1 | -4.8409 | -147.27
| 20.5646 | 5.7339 | 0 | 646.9375 | 615.94 | 100.2 | -2.1382 | 0 | -33.2022 | 0 | 1 | -4.8408 | -147.268
| 20.5667 | 5.7337 | 0 | 647 | 616.01 | 100.2 | -2.1381 | 0 | -33.2024 | 0 | 1 | -4.8408 | -147.267
| 20.5688 | 5.7337 | 0 | 647.0625 | 616.07 | 100.2 | -2.1381 | 0 | -33.2025 | 0 | 1 | -4.8408 | -147.266
| 20.5708 | 5.7337 | 0 | 647.125 | 616.13 | 100.2 | -2.138 | 0 | -33.2022 | 0 | 1 | -4.8407 | -147.264
| 20.5729 | 5.7335 | 0 | 647.1875 | 616.19 | 100.2 | -2.138 | 0 | -33.2023 | 0 | 1 | -4.8407 | -147.263
| 20.575 | 5.7335 | 0 | 647.25 | 616.25 | 100.2 | -2.1379 | 0 | -33.2021 | 0 | 1 | -4.8406 | -147.261
| 20.5771 | 5.7333 | 0 | 647.3125 | 616.31 | 100.2 | -2.1378 | 0 | -33.2022 | 0 | 1 | -4.8406 | -147.26
| 20.5792 | 5.7333 | 0 | 647.375 | 616.38 | 100.2 | -2.1378 | 0 | -33.2024 | 0 | 1 | -4.8405 | -147.259
| 20.5813 | 5.7331 | 0 | 647.4375 | 616.44 | 100.2 | -2.1377 | 0 | -33.2021 | 0 | 1 | -4.8405 | -147.257
| 20.5833 | 5.7331 | 0 | 647.5 | 616.5 | 100.2 | -2.1376 | 0 | -33.2023 | 0 | 1 | -4.8404 | -147.256
| 20.5854 | 5.7331 | 0 | 647.5625 | 616.56 | 100.2 | -2.1376 | 0 | -33.202 | 0 | 1 | -4.8404 | -147.254
| 20.5875 | 5.7329 | 0 | 647.625 | 616.62 | 100.2 | -2.1375 | 0 | -33.2021 | 0 | 1 | -4.8403 | -147.253
| 20.5896 | 5.7329 | 0 | 647.6875 | 616.69 | 100.2 | -2.1374 | 0 | -33.2019 | 0 | 1 | -4.8403 | -147.251
| 20.5917 | 5.7327 | 0 | 647.75 | 616.75 | 100.2 | -2.1374 | 0 | -33.2021 | 0 | 1 | -4.8402 | -147.25
| 20.5938 | 5.7327 | 0 | 647.8125 | 616.81 | 100.2 | -2.1373 | 0 | -33.2018 | 0 | 1 | -4.8402 | -147.248
| 20.5958 | 5.7325 | 0 | 647.875 | 616.87 | 100.2 | -2.1373 | 0 | -33.2019 | 0 | 1 | -4.8401 | -147.247
| 20.5979 | 5.7325 | 0 | 647.9375 | 616.93 | 100.2 | -2.1372 | 0 | -33.2017 | 0 | 1 | -4.8401 | -147.245
| 20.6 | 5.7323 | 0 | 648 | 616.99 | 100.2 | -2.1371 | 0 | -33.2018 | 0 | 1 | -4.84 | -147.244
| 20.6021 | 5.7323 | 0 | 648.0625 | 617.06 | 100.2 | -2.1371 | 0 | -33.2016 | 0 | 1 | -4.84 | -147.242
| 20.6042 | 5.7323 | 0 | 648.125 | 617.12 | 100.2 | -2.137 | 0 | -33.2017 | 0 | 1 | -4.84 | -147.241
| 20.6062 | 5.7321 | 0 | 648.1875 | 617.18 | 100.2 | -2.1369 | 0 | -33.2015 | 0 | 1 | -4.8399 | -147.239
| 20.6083 | 5.7321 | 0 | 648.25 | 617.24 | 100.2 | -2.1369 | 0 | -33.2016 | 0 | 1 | -4.8399 | -147.238
| 20.6104 | 5.7318 | 0 | 648.3125 | 617.3 | 100.2 | -2.1368 | 0 | -33.2017 | 0 | 1 | -4.8398 | -147.237
| 20.6125 | 5.7318 | 0 | 648.375 | 617.37 | 100.2 | -2.1368 | 0 | -33.2015 | 0 | 1 | -4.8398 | -147.235
| 20.6146 | 5.7316 | 0 | 648.4375 | 617.43 | 100.2 | -2.1367 | 0 | -33.2017 | 0 | 1 | -4.8397 | -147.234
| 20.6167 | 5.7316 | 0 | 648.5 | 617.49 | 100.2 | -2.1366 | 0 | -33.2014 | 0 | 1 | -4.8397 | -147.232
| 20.6187 | 5.7316 | 0 | 648.5625 | 617.55 | 100.2 | -2.1366 | 0 | -33.2015 | 0 | 1 | -4.8396 | -147.231
| 20.6208 | 5.7314 | 0 | 648.625 | 617.61 | 100.2 | -2.1365 | 0 | -33.2013 | 0 | 1 | -4.8396 | -147.229
| 20.6229 | 5.7314 | 0 | 648.6875 | 617.68 | 100.2 | -2.1364 | 0 | -33.2015 | 0 | 1 | -4.8395 | -147.228
| 20.625 | 5.7312 | 0 | 648.75 | 617.74 | 100.2 | -2.1364 | 0 | -33.2016 | 0 | 1 | -4.8395 | -147.227
| 20.6271 | 5.7312 | 0 | 648.8125 | 617.8 | 100.2 | -2.1363 | 0 | -33.2014 | 0 | 1 | -4.8394 | -147.225
| 20.6292 | 5.731 | 0 | 648.875 | 617.87 | 100.2 | -2.1363 | 0 | -33.2016 | 0 | 1 | -4.8394 | -147.224
| 20.6313 | 5.731 | 0 | 648.9375 | 617.93 | 100.2 | -2.1362 | 0 | -33.2013 | 0 | 1 | -4.8393 | -147.222
| 20.6333 | 5.7308 | 0 | 649 | 617.99 | 100.2 | -2.1361 | 0 | -33.201 | 0 | 1 | -4.8393 | -147.22
| 20.6354 | 5.7308 | 0 | 649.0625 | 618.05 | 100.2 | -2.1361 | 0 | -33.2012 | 0 | 1 | -4.8392 | -147.219
| 20.6375 | 5.7308 | 0 | 649.125 | 618.12 | 100.2 | -2.136 | 0 | -33.201 | 0 | 1 | -4.8392 | -147.217
| 20.6396 | 5.7306 | 0 | 649.1875 | 618.18 | 100.2 | -2.1359 | 0 | -33.2011 | 0 | 1 | -4.8391 | -147.216
| 20.6417 | 5.7306 | 0 | 649.25 | 618.24 | 100.2 | -2.1359 | 0 | -33.2009 | 0 | 1 | -4.8391 | -147.214
| 20.6438 | 5.7304 | 0 | 649.3125 | 618.3 | 100.2 | -2.1358 | 0 | -33.2006 | 0 | 1 | -4.839 | -147.212
| 20.6458 | 5.7304 | 0 | 649.375 | 618.36 | 100.2 | -2.1357 | 0 | -33.2007 | 0 | 1 | -4.839 | -147.211
| 20.6479 | 5.7302 | 0 | 649.4375 | 618.42 | 100.2 | -2.1357 | 0 | -33.2005 | 0 | 1 | -4.8389 | -147.209
| 20.65 | 5.7302 | 0 | 649.5 | 618.48 | 100.2 | -2.1356 | 0 | -33.2006 | 0 | 1 | -4.8389 | -147.208
| 20.6521 | 5.7302 | 0 | 649.5625 | 618.55 | 100.2 | -2.1356 | 0 | -33.2004 | 0 | 1 | -4.8388 | -147.206
| 20.6542 | 5.73 | 0 | 649.625 | 618.61 | 100.2 | -2.1355 | 0 | -33.2002 | 0 | 1 | -4.8387 | -147.204
| 20.6562 | 5.73 | 0 | 649.6875 | 618.67 | 100.2 | -2.1354 | 0 | -33.1999 | 0 | 1 | -4.8387 | -147.202
| 20.6583 | 5.7297 | 0 | 649.75 | 618.73 | 100.2 | -2.1353 | 0 | -33.1997 | 0 | 1 | -4.8386 | -147.2
| 20.6604 | 5.7297 | 0 | 649.8125 | 618.8 | 100.2 | -2.1353 | 0 | -33.1999 | 0 | 1 | -4.8386 | -147.199
| 20.6625 | 5.7295 | 0 | 649.875 | 618.86 | 100.2 | -2.1352 | 0 | -33.1996 | 0 | 1 | -4.8385 | -147.197
| 20.6646 | 5.7295 | 0 | 649.9375 | 618.92 | 100.2 | -2.1351 | 0 | -33.1994 | 0 | 1 | -4.8384 | -147.195
| 20.6667 | 5.7295 | 0 | 650 | 618.98 | 100.2 | -2.1351 | 0 | -33.1991 | 0 | 1 | -4.8384 | -147.193
| 20.6687 | 5.7293 | 0 | 650.0625 | 619.04 | 100.2 | -2.135 | 0 | -33.1989 | 0 | 1 | -4.8383 | -147.191
| 20.6708 | 5.7293 | 0 | 650.125 | 619.1 | 100.2 | -2.1349 | 0 | -33.1986 | 0 | 1 | -4.8382 | -147.189
| 20.6729 | 5.7291 | 0 | 650.1875 | 619.17 | 100.2 | -2.1349 | 0 | -33.1984 | 0 | 1 | -4.8382 | -147.187
| 20.675 | 5.7291 | 0 | 650.25 | 619.23 | 100.2 | -2.1348 | 0 | -33.1982 | 0 | 1 | -4.8381 | -147.185
| 20.6771 | 5.7289 | 0 | 650.3125 | 619.29 | 100.2 | -2.1347 | 0 | -33.1983 | 0 | 1 | -4.8381 | -147.184
| 20.6792 | 5.7289 | 0 | 650.375 | 619.36 | 100.2 | -2.1347 | 0 | -33.1981 | 0 | 1 | -4.838 | -147.182
| 20.6812 | 5.7289 | 0 | 650.4375 | 619.42 | 100.2 | -2.1346 | 0 | -33.1979 | 0 | 1 | -4.8379 | -147.18
| 20.6833 | 5.7287 | 0 | 650.5 | 619.48 | 100.2 | -2.1345 | 0 | -33.1976 | 0 | 1 | -4.8379 | -147.178
| 20.6854 | 5.7287 | 0 | 650.5625 | 619.54 | 100.2 | -2.1345 | 0 | -33.1974 | 0 | 1 | -4.8378 | -147.176
| 20.6875 | 5.7285 | 0 | 650.625 | 619.6 | 100.2 | -2.1344 | 0 | -33.1971 | 0 | 1 | -4.8377 | -147.174
| 20.6896 | 5.7285 | 0 | 650.6875 | 619.66 | 100.2 | -2.1343 | 0 | -33.1969 | 0 | 1 | -4.8377 | -147.172
| 20.6917 | 5.7283 | 0 | 650.75 | 619.73 | 100.2 | -2.1342 | 0 | -33.1967 | 0 | 1 | -4.8376 | -147.17
| 20.6938 | 5.7283 | 0 | 650.8125 | 619.79 | 100.2 | -2.1342 | 0 | -33.1964 | 0 | 1 | -4.8376 | -147.168
| 20.6958 | 5.7283 | 0 | 650.875 | 619.85 | 100.2 | -2.1341 | 0 | -33.1962 | 0 | 1 | -4.8375 | -147.166
| 20.6979 | 5.7281 | 0 | 650.9375 | 619.91 | 100.2 | -2.134 | 0 | -33.1959 | 0 | 1 | -4.8374 | -147.164
| 20.7 | 5.7281 | 0 | 651 | 619.97 | 100.2 | -2.134 | 0 | -33.1957 | 0 | 1 | -4.8374 | -147.162
| 20.7021 | 5.7279 | 0 | 651.0625 | 620.03 | 100.2 | -2.1339 | 0 | -33.1954 | 0 | 1 | -4.8373 | -147.16
| 20.7042 | 5.7279 | 0 | 651.125 | 620.1 | 100.2 | -2.1338 | 0 | -33.1953 | 0 | 1 | -4.8372 | -147.158
| 20.7063 | 5.7279 | 0 | 651.1875 | 620.16 | 100.2 | -2.1337 | 0 | -33.195 | 0 | 1 | -4.8372 | -147.156
| 20.7083 | 5.7276 | 0 | 651.25 | 620.22 | 100.2 | -2.1337 | 0 | -33.1947 | 0 | 1 | -4.8371 | -147.154
| 20.7104 | 5.7276 | 0 | 651.3125 | 620.28 | 100.2 | -2.1336 | 0 | -33.1945 | 0 | 1 | -4.837 | -147.152
| 20.7125 | 5.7274 | 0 | 651.375 | 620.34 | 100.2 | -2.1335 | 0 | -33.1946 | 0 | 1 | -4.837 | -147.151
| 20.7146 | 5.7274 | 0 | 651.4375 | 620.4 | 100.2 | -2.1335 | 0 | -33.1944 | 0 | 1 | -4.8369 | -147.149
| 20.7167 | 5.7272 | 0 | 651.5 | 620.47 | 100.2 | -2.1334 | 0 | -33.1942 | 0 | 1 | -4.8369 | -147.147
| 20.7188 | 5.7272 | 0 | 651.5625 | 620.53 | 100.2 | -2.1333 | 0 | -33.194 | 0 | 1 | -4.8368 | -147.145
| 20.7208 | 5.7272 | 0 | 651.625 | 620.59 | 100.2 | -2.1333 | 0 | -33.1937 | 0 | 1 | -4.8367 | -147.143
| 20.7229 | 5.727 | 0 | 651.6875 | 620.66 | 100.2 | -2.1332 | 0 | -33.1935 | 0 | 1 | -4.8367 | -147.141
| 20.725 | 5.727 | 0 | 651.75 | 620.72 | 100.2 | -2.1331 | 0 | -33.1933 | 0 | 1 | -4.8366 | -147.139
| 20.7271 | 5.7268 | 0 | 651.8125 | 620.78 | 100.2 | -2.1331 | 0 | -33.1934 | 0 | 1 | -4.8366 | -147.138
| 20.7292 | 5.7268 | 0 | 651.875 | 620.84 | 100.2 | -2.133 | 0 | -33.1932 | 0 | 1 | -4.8365 | -147.136
| 20.7312 | 5.7268 | 0 | 651.9375 | 620.9 | 100.2 | -2.1329 | 0 | -33.1929 | 0 | 1 | -4.8364 | -147.134
| 20.7333 | 5.7266 | 0 | 652 | 620.96 | 100.2 | -2.1329 | 0 | -33.1927 | 0 | 1 | -4.8364 | -147.132
| 20.7354 | 5.7266 | 0 | 652.0625 | 621.02 | 100.2 | -2.1328 | 0 | -33.1924 | 0 | 1 | -4.8363 | -147.13
| 20.7375 | 5.7264 | 0 | 652.125 | 621.09 | 100.2 | -2.1327 | 0 | -33.1923 | 0 | 1 | -4.8362 | -147.128
| 20.7396 | 5.7264 | 0 | 652.1875 | 621.15 | 100.2 | -2.1326 | 0 | -33.192 | 0 | 1 | -4.8362 | -147.126
| 20.7417 | 5.7264 | 0 | 652.25 | 621.21 | 100.2 | -2.1326 | 0 | -33.1918 | 0 | 1 | -4.8361 | -147.124
| 20.7437 | 5.7262 | 0 | 652.3125 | 621.28 | 100.2 | -2.1325 | 0 | -33.1916 | 0 | 1 | -4.836 | -147.122
| 20.7458 | 5.7262 | 0 | 652.375 | 621.34 | 100.2 | -2.1324 | 0 | -33.1913 | 0 | 1 | -4.836 | -147.12
| 20.7479 | 5.726 | 0 | 652.4375 | 621.4 | 100.2 | -2.1324 | 0 | -33.1915 | 0 | 1 | -4.8359 | -147.119
| 20.75 | 5.726 | 0 | 652.5 | 621.46 | 100.2 | -2.1323 | 0 | -33.1912 | 0 | 1 | -4.8359 | -147.117
| 20.7521 | 5.726 | 0 | 652.5625 | 621.52 | 100.2 | -2.1322 | 0 | -33.191 | 0 | 1 | -4.8358 | -147.115
| 20.7542 | 5.7258 | 0 | 652.625 | 621.58 | 100.2 | -2.1322 | 0 | -33.1907 | 0 | 1 | -4.8357 | -147.113
| 20.7563 | 5.7258 | 0 | 652.6875 | 621.65 | 100.2 | -2.1321 | 0 | -33.1906 | 0 | 1 | -4.8357 | -147.111
| 20.7583 | 5.7255 | 0 | 652.75 | 621.71 | 100.2 | -2.132 | 0 | -33.1903 | 0 | 1 | -4.8356 | -147.109
| 20.7604 | 5.7255 | 0 | 652.8125 | 621.77 | 100.2 | -2.132 | 0 | -33.1901 | 0 | 1 | -4.8355 | -147.107
| 20.7625 | 5.7255 | 0 | 652.875 | 621.83 | 100.2 | -2.1319 | 0 | -33.1898 | 0 | 1 | -4.8355 | -147.105
| 20.7646 | 5.7253 | 0 | 652.9375 | 621.89 | 100.2 | -2.1318 | 0 | -33.19 | 0 | 1 | -4.8354 | -147.104
| 20.7667 | 5.7253 | 0 | 653 | 621.96 | 100.2 | -2.1318 | 0 | -33.1898 | 0 | 1 | -4.8354 | -147.102
| 20.7688 | 5.7251 | 0 | 653.0625 | 622.02 | 100.2 | -2.1317 | 0 | -33.1895 | 0 | 1 | -4.8353 | -147.1
| 20.7708 | 5.7251 | 0 | 653.125 | 622.08 | 100.2 | -2.1316 | 0 | -33.1893 | 0 | 1 | -4.8353 | -147.098
| 20.7729 | 5.7251 | 0 | 653.1875 | 622.14 | 100.2 | -2.1315 | 0 | -33.1891 | 0 | 1 | -4.8352 | -147.096
| 20.775 | 5.7249 | 0 | 653.25 | 622.2 | 100.2 | -2.1315 | 0 | -33.1888 | 0 | 1 | -4.8351 | -147.094
| 20.7771 | 5.7249 | 0 | 653.3125 | 622.26 | 100.2 | -2.1314 | 0 | -33.1889 | 0 | 1 | -4.8351 | -147.093
| 20.7792 | 5.7247 | 0 | 653.375 | 622.32 | 100.2 | -2.1314 | 0 | -33.1887 | 0 | 1 | -4.835 | -147.091
| 20.7812 | 5.7247 | 0 | 653.4375 | 622.39 | 100.2 | -2.1313 | 0 | -33.1885 | 0 | 1 | -4.835 | -147.089
| 20.7833 | 5.7247 | 0 | 653.5 | 622.45 | 100.2 | -2.1312 | 0 | -33.1883 | 0 | 1 | -4.8349 | -147.087
| 20.7854 | 5.7245 | 0 | 653.5625 | 622.51 | 100.2 | -2.1311 | 0 | -33.188 | 0 | 1 | -4.8348 | -147.085
| 20.7875 | 5.7245 | 0 | 653.625 | 622.57 | 100.2 | -2.1311 | 0 | -33.1882 | 0 | 1 | -4.8348 | -147.084
| 20.7896 | 5.7243 | 0 | 653.6875 | 622.64 | 100.2 | -2.131 | 0 | -33.188 | 0 | 1 | -4.8347 | -147.082
| 20.7917 | 5.7243 | 0 | 653.75 | 622.7 | 100.2 | -2.1309 | 0 | -33.1878 | 0 | 1 | -4.8347 | -147.08
| 20.7937 | 5.7241 | 0 | 653.8125 | 622.76 | 100.2 | -2.1309 | 0 | -33.1875 | 0 | 1 | -4.8346 | -147.078
| 20.7958 | 5.7241 | 0 | 653.875 | 622.82 | 100.2 | -2.1308 | 0 | -33.1873 | 0 | 1 | -4.8345 | -147.076
| 20.7979 | 5.7241 | 0 | 653.9375 | 622.88 | 100.2 | -2.1307 | 0 | -33.1874 | 0 | 1 | -4.8345 | -147.075
| 20.8 | 5.7239 | 0 | 654 | 622.94 | 100.2 | -2.1307 | 0 | -33.1872 | 0 | 1 | -4.8344 | -147.073
| 20.8021 | 5.7239 | 0 | 654.0625 | 623 | 100.2 | -2.1306 | 0 | -33.1869 | 0 | 1 | -4.8344 | -147.071
| 20.8042 | 5.7237 | 0 | 654.125 | 623.07 | 100.2 | -2.1305 | 0 | -33.1868 | 0 | 1 | -4.8343 | -147.069
| 20.8062 | 5.7237 | 0 | 654.1875 | 623.13 | 100.2 | -2.1305 | 0 | -33.1865 | 0 | 1 | -4.8342 | -147.067
| 20.8083 | 5.7237 | 0 | 654.25 | 623.19 | 100.2 | -2.1304 | 0 | -33.1867 | 0 | 1 | -4.8342 | -147.066
| 20.8104 | 5.7234 | 0 | 654.3125 | 623.26 | 100.2 | -2.1303 | 0 | -33.1865 | 0 | 1 | -4.8341 | -147.064
| 20.8125 | 5.7234 | 0 | 654.375 | 623.32 | 100.2 | -2.1303 | 0 | -33.1863 | 0 | 1 | -4.8341 | -147.062
| 20.8146 | 5.7232 | 0 | 654.4375 | 623.38 | 100.2 | -2.1302 | 0 | -33.186 | 0 | 1 | -4.834 | -147.06
| 20.8167 | 5.7232 | 0 | 654.5 | 623.44 | 100.2 | -2.1301 | 0 | -33.1862 | 0 | 1 | -4.834 | -147.059
| 20.8188 | 5.723 | 0 | 654.5625 | 623.5 | 100.2 | -2.1301 | 0 | -33.1859 | 0 | 1 | -4.8339 | -147.057
| 20.8208 | 5.723 | 0 | 654.625 | 623.57 | 100.2 | -2.13 | 0 | -33.1858 | 0 | 1 | -4.8338 | -147.055
| 20.8229 | 5.723 | 0 | 654.6875 | 623.63 | 100.2 | -2.1299 | 0 | -33.1855 | 0 | 1 | -4.8338 | -147.053
| 20.825 | 5.7228 | 0 | 654.75 | 623.69 | 100.2 | -2.1299 | 0 | -33.1853 | 0 | 1 | -4.8337 | -147.051
| 20.8271 | 5.7228 | 0 | 654.8125 | 623.75 | 100.2 | -2.1298 | 0 | -33.185 | 0 | 1 | -4.8336 | -147.049
| 20.8292 | 5.7226 | 0 | 654.875 | 623.81 | 100.2 | -2.1297 | 0 | -33.1848 | 0 | 1 | -4.8336 | -147.047
| 20.8313 | 5.7226 | 0 | 654.9375 | 623.87 | 100.2 | -2.1297 | 0 | -33.1849 | 0 | 1 | -4.8335 | -147.046
| 20.8333 | 5.7224 | 0 | 655 | 623.94 | 100.2 | -2.1296 | 0 | -33.1848 | 0 | 1 | -4.8335 | -147.044
| 20.8354 | 5.7224 | 0 | 655.0625 | 624 | 100.2 | -2.1295 | 0 | -33.1845 | 0 | 1 | -4.8334 | -147.042
| 20.8375 | 5.7224 | 0 | 655.125 | 624.06 | 100.2 | -2.1295 | 0 | -33.1843 | 0 | 1 | -4.8333 | -147.04
| 20.8396 | 5.7222 | 0 | 655.1875 | 624.12 | 100.2 | -2.1294 | 0 | -33.1841 | 0 | 1 | -4.8333 | -147.038
| 20.8417 | 5.7222 | 0 | 655.25 | 624.18 | 100.2 | -2.1293 | 0 | -33.1838 | 0 | 1 | -4.8332 | -147.036
| 20.8438 | 5.722 | 0 | 655.3125 | 624.24 | 100.2 | -2.1292 | 0 | -33.1836 | 0 | 1 | -4.8331 | -147.034
| 20.8458 | 5.722 | 0 | 655.375 | 624.31 | 100.2 | -2.1292 | 0 | -33.1834 | 0 | 1 | -4.8331 | -147.032
| 20.8479 | 5.7218 | 0 | 655.4375 | 624.37 | 100.2 | -2.1291 | 0 | -33.1832 | 0 | 1 | -4.833 | -147.03
| 20.85 | 5.7218 | 0 | 655.5 | 624.43 | 100.2 | -2.129 | 0 | -33.1829 | 0 | 1 | -4.833 | -147.028
| 20.8521 | 5.7218 | 0 | 655.5625 | 624.49 | 100.2 | -2.129 | 0 | -33.1827 | 0 | 1 | -4.8329 | -147.026
| 20.8542 | 5.7215 | 0 | 655.625 | 624.55 | 100.2 | -2.1289 | 0 | -33.1821 | 0 | 1 | -4.8328 | -147.023
| 20.8562 | 5.7215 | 0 | 655.6875 | 624.62 | 100.2 | -2.1288 | 0 | -33.1819 | 0 | 1 | -4.8327 | -147.021
| 20.8583 | 5.7213 | 0 | 655.75 | 624.68 | 100.2 | -2.1287 | 0 | -33.1817 | 0 | 1 | -4.8327 | -147.019
| 20.8604 | 5.7213 | 0 | 655.8125 | 624.74 | 100.2 | -2.1287 | 0 | -33.1814 | 0 | 1 | -4.8326 | -147.017
| 20.8625 | 5.7211 | 0 | 655.875 | 624.8 | 100.2 | -2.1286 | 0 | -33.1812 | 0 | 1 | -4.8325 | -147.015
| 20.8646 | 5.7211 | 0 | 655.9375 | 624.87 | 100.2 | -2.1285 | 0 | -33.181 | 0 | 1 | -4.8325 | -147.013
| 20.8667 | 5.7209 | 0 | 656 | 624.93 | 100.2 | -2.1284 | 0 | -33.1804 | 0 | 1 | -4.8324 | -147.01
| 20.8687 | 5.7209 | 0 | 656.0625 | 624.99 | 100.2 | -2.1284 | 0 | -33.1802 | 0 | 1 | -4.8323 | -147.008
| 20.8708 | 5.7209 | 0 | 656.125 | 625.05 | 100.2 | -2.1283 | 0 | -33.1799 | 0 | 1 | -4.8322 | -147.006
| 20.8729 | 5.7207 | 0 | 656.1875 | 625.11 | 100.2 | -2.1282 | 0 | -33.1797 | 0 | 1 | -4.8322 | -147.004
| 20.875 | 5.7207 | 0 | 656.25 | 625.17 | 100.2 | -2.1282 | 0 | -33.1795 | 0 | 1 | -4.8321 | -147.002
| 20.8771 | 5.7205 | 0 | 656.3125 | 625.23 | 100.2 | -2.1281 | 0 | -33.1788 | 0 | 1 | -4.832 | -146.999
| 20.8792 | 5.7205 | 0 | 656.375 | 625.3 | 100.2 | -2.128 | 0 | -33.1787 | 0 | 1 | -4.8319 | -146.997
| 20.8813 | 5.7203 | 0 | 656.4375 | 625.36 | 100.2 | -2.1279 | 0 | -33.1784 | 0 | 1 | -4.8319 | -146.995
| 20.8833 | 5.7203 | 0 | 656.5 | 625.42 | 100.2 | -2.1279 | 0 | -33.1782 | 0 | 1 | -4.8318 | -146.993
| 20.8854 | 5.7201 | 0 | 656.5625 | 625.48 | 100.2 | -2.1278 | 0 | -33.178 | 0 | 1 | -4.8317 | -146.991
| 20.8875 | 5.7201 | 0 | 656.625 | 625.54 | 100.2 | -2.1277 | 0 | -33.1777 | 0 | 1 | -4.8317 | -146.989
| 20.8896 | 5.7201 | 0 | 656.6875 | 625.61 | 100.2 | -2.1276 | 0 | -33.1772 | 0 | 1 | -4.8316 | -146.986
| 20.8917 | 5.7199 | 0 | 656.75 | 625.67 | 100.2 | -2.1276 | 0 | -33.177 | 0 | 1 | -4.8315 | -146.984
| 20.8938 | 5.7199 | 0 | 656.8125 | 625.73 | 100.2 | -2.1275 | 0 | -33.1767 | 0 | 1 | -4.8314 | -146.982
| 20.8958 | 5.7197 | 0 | 656.875 | 625.79 | 100.2 | -2.1274 | 0 | -33.1765 | 0 | 1 | -4.8314 | -146.98
| 20.8979 | 5.7197 | 0 | 656.9375 | 625.85 | 100.2 | -2.1274 | 0 | -33.1762 | 0 | 1 | -4.8313 | -146.978
| 20.9 | 5.7194 | 0 | 657 | 625.92 | 100.2 | -2.1273 | 0 | -33.1761 | 0 | 1 | -4.8312 | -146.976
| 20.9021 | 5.7194 | 0 | 657.0625 | 625.98 | 100.2 | -2.1272 | 0 | -33.1759 | 0 | 1 | -4.8312 | -146.974
| 20.9042 | 5.7192 | 0 | 657.125 | 626.04 | 100.2 | -2.1271 | 0 | -33.1756 | 0 | 1 | -4.8311 | -146.972
| 20.9062 | 5.7192 | 0 | 657.1875 | 626.11 | 100.2 | -2.1271 | 0 | -33.1755 | 0 | 1 | -4.831 | -146.97
| 20.9083 | 5.7192 | 0 | 657.25 | 626.17 | 100.2 | -2.127 | 0 | -33.1752 | 0 | 1 | -4.831 | -146.968
| 20.9104 | 5.719 | 0 | 657.3125 | 626.23 | 100.2 | -2.1269 | 0 | -33.175 | 0 | 1 | -4.8309 | -146.966
| 20.9125 | 5.719 | 0 | 657.375 | 626.29 | 100.2 | -2.1269 | 0 | -33.1748 | 0 | 1 | -4.8308 | -146.964
| 20.9146 | 5.7188 | 0 | 657.4375 | 626.35 | 100.2 | -2.1268 | 0 | -33.1745 | 0 | 1 | -4.8308 | -146.962
| 20.9167 | 5.7188 | 0 | 657.5 | 626.41 | 100.2 | -2.1267 | 0 | -33.1743 | 0 | 1 | -4.8307 | -146.96
| 20.9187 | 5.7186 | 0 | 657.5625 | 626.47 | 100.2 | -2.1266 | 0 | -33.174 | 0 | 1 | -4.8306 | -146.958
| 20.9208 | 5.7186 | 0 | 657.625 | 626.53 | 100.2 | -2.1266 | 0 | -33.1738 | 0 | 1 | -4.8306 | -146.956
| 20.9229 | 5.7184 | 0 | 657.6875 | 626.6 | 100.2 | -2.1265 | 0 | -33.1737 | 0 | 1 | -4.8305 | -146.954
| 20.925 | 5.7184 | 0 | 657.75 | 626.66 | 100.2 | -2.1264 | 0 | -33.1734 | 0 | 1 | -4.8305 | -146.952
| 20.9271 | 5.7184 | 0 | 657.8125 | 626.72 | 100.2 | -2.1264 | 0 | -33.1736 | 0 | 1 | -4.8304 | -146.951
| 20.9292 | 5.7182 | 0 | 657.875 | 626.78 | 100.2 | -2.1263 | 0 | -33.1733 | 0 | 1 | -4.8304 | -146.949
| 20.9312 | 5.7182 | 0 | 657.9375 | 626.85 | 100.2 | -2.1262 | 0 | -33.1732 | 0 | 1 | -4.8303 | -146.947
| 20.9333 | 5.718 | 0 | 658 | 626.91 | 100.2 | -2.1262 | 0 | -33.173 | 0 | 1 | -4.8302 | -146.945
| 20.9354 | 5.718 | 0 | 658.0625 | 626.97 | 100.2 | -2.1261 | 0 | -33.1727 | 0 | 1 | -4.8302 | -146.943
| 20.9375 | 5.718 | 0 | 658.125 | 627.03 | 100.2 | -2.126 | 0 | -33.1721 | 0 | 1 | -4.8301 | -146.94
| 20.9396 | 5.7178 | 0 | 658.1875 | 627.09 | 100.2 | -2.1259 | 0 | -33.1719 | 0 | 1 | -4.83 | -146.938
| 20.9417 | 5.7178 | 0 | 658.25 | 627.16 | 100.2 | -2.1259 | 0 | -33.1721 | 0 | 1 | -4.83 | -146.937
| 20.9438 | 5.7176 | 0 | 658.3125 | 627.22 | 100.2 | -2.1258 | 0 | -33.1719 | 0 | 1 | -4.8299 | -146.935
| 20.9458 | 5.7176 | 0 | 658.375 | 627.28 | 100.2 | -2.1257 | 0 | -33.1713 | 0 | 1 | -4.8298 | -146.932
| 20.9479 | 5.7173 | 0 | 658.4375 | 627.34 | 100.2 | -2.1257 | 0 | -33.171 | 0 | 1 | -4.8297 | -146.93
| 20.95 | 5.7173 | 0 | 658.5 | 627.4 | 100.2 | -2.1256 | 0 | -33.1708 | 0 | 1 | -4.8297 | -146.928
| 20.9521 | 5.7173 | 0 | 658.5625 | 627.47 | 100.2 | -2.1255 | 0 | -33.1707 | 0 | 1 | -4.8296 | -146.926
| 20.9542 | 5.7171 | 0 | 658.625 | 627.53 | 100.2 | -2.1255 | 0 | -33.1704 | 0 | 1 | -4.8295 | -146.924
| 20.9563 | 5.7171 | 0 | 658.6875 | 627.59 | 100.2 | -2.1254 | 0 | -33.1702 | 0 | 1 | -4.8295 | -146.922
| 20.9583 | 5.7169 | 0 | 658.75 | 627.65 | 100.2 | -2.1253 | 0 | -33.17 | 0 | 1 | -4.8294 | -146.92
| 20.9604 | 5.7169 | 0 | 658.8125 | 627.71 | 100.2 | -2.1252 | 0 | -33.1697 | 0 | 1 | -4.8293 | -146.918
| 20.9625 | 5.7167 | 0 | 658.875 | 627.77 | 100.2 | -2.1252 | 0 | -33.1691 | 0 | 1 | -4.8292 | -146.915
| 20.9646 | 5.7167 | 0 | 658.9375 | 627.84 | 100.2 | -2.1251 | 0 | -33.169 | 0 | 1 | -4.8292 | -146.913
| 20.9667 | 5.7167 | 0 | 659 | 627.9 | 100.2 | -2.125 | 0 | -33.1687 | 0 | 1 | -4.8291 | -146.911
| 20.9688 | 5.7165 | 0 | 659.0625 | 627.96 | 100.2 | -2.1249 | 0 | -33.1685 | 0 | 1 | -4.829 | -146.909
| 20.9708 | 5.7165 | 0 | 659.125 | 628.02 | 100.2 | -2.1249 | 0 | -33.1683 | 0 | 1 | -4.829 | -146.907
| 20.9729 | 5.7163 | 0 | 659.1875 | 628.08 | 100.2 | -2.1248 | 0 | -33.168 | 0 | 1 | -4.8289 | -146.905
| 20.975 | 5.7163 | 0 | 659.25 | 628.14 | 100.2 | -2.1247 | 0 | -33.1674 | 0 | 1 | -4.8288 | -146.902
| 20.9771 | 5.7161 | 0 | 659.3125 | 628.21 | 100.2 | -2.1247 | 0 | -33.1673 | 0 | 1 | -4.8287 | -146.9
| 20.9792 | 5.7161 | 0 | 659.375 | 628.27 | 100.2 | -2.1246 | 0 | -33.167 | 0 | 1 | -4.8287 | -146.898
| 20.9812 | 5.7161 | 0 | 659.4375 | 628.33 | 100.2 | -2.1245 | 0 | -33.1668 | 0 | 1 | -4.8286 | -146.896
| 20.9833 | 5.7159 | 0 | 659.5 | 628.39 | 100.2 | -2.1244 | 0 | -33.1666 | 0 | 1 | -4.8285 | -146.894
| 20.9854 | 5.7159 | 0 | 659.5625 | 628.45 | 100.2 | -2.1244 | 0 | -33.166 | 0 | 1 | -4.8284 | -146.891
| 20.9875 | 5.7157 | 0 | 659.625 | 628.52 | 100.2 | -2.1243 | 0 | -33.1658 | 0 | 1 | -4.8284 | -146.889
| 20.9896 | 5.7157 | 0 | 659.6875 | 628.58 | 100.2 | -2.1242 | 0 | -33.1656 | 0 | 1 | -4.8283 | -146.887
| 20.9917 | 5.7155 | 0 | 659.75 | 628.64 | 100.2 | -2.1241 | 0 | -33.1654 | 0 | 1 | -4.8282 | -146.885
| 20.9937 | 5.7155 | 0 | 659.8125 | 628.7 | 100.2 | -2.1241 | 0 | -33.1648 | 0 | 1 | -4.8282 | -146.882
| 20.9958 | 5.7155 | 0 | 659.875 | 628.77 | 100.2 | -2.124 | 0 | -33.1646 | 0 | 1 | -4.8281 | -146.88
| 20.9979 | 5.7152 | 0 | 659.9375 | 628.83 | 100.2 | -2.1239 | 0 | -33.1644 | 0 | 1 | -4.828 | -146.878
| 21 | 5.7152 | 0 | 660 | 628.89 | 100.2 | -2.1238 | 0 | -33.1638 | 0 | 1 | -4.8279 | -146.875
| 21.0021 | 5.715 | 0 | 660.0625 | 628.95 | 100.2 | -2.1238 | 0 | -33.1635 | 0 | 1 | -4.8279 | -146.873
| 21.0042 | 5.715 | 0 | 660.125 | 629.02 | 100.2 | -2.1237 | 0 | -33.1634 | 0 | 1 | -4.8278 | -146.871
| 21.0063 | 5.7148 | 0 | 660.1875 | 629.08 | 100.2 | -2.1236 | 0 | -33.1632 | 0 | 1 | -4.8277 | -146.869
| 21.0083 | 5.7148 | 0 | 660.25 | 629.14 | 100.2 | -2.1235 | 0 | -33.1626 | 0 | 1 | -4.8276 | -146.866
| 21.0104 | 5.7148 | 0 | 660.3125 | 629.2 | 100.2 | -2.1235 | 0 | -33.1623 | 0 | 1 | -4.8276 | -146.864
| 21.0125 | 5.7146 | 0 | 660.375 | 629.26 | 100.2 | -2.1234 | 0 | -33.1621 | 0 | 1 | -4.8275 | -146.862
| 21.0146 | 5.7146 | 0 | 660.4375 | 629.33 | 100.2 | -2.1233 | 0 | -33.1616 | 0 | 1 | -4.8274 | -146.859
| 21.0167 | 5.7144 | 0 | 660.5 | 629.39 | 100.2 | -2.1232 | 0 | -33.1614 | 0 | 1 | -4.8273 | -146.857
| 21.0188 | 5.7144 | 0 | 660.5625 | 629.45 | 100.2 | -2.1232 | 0 | -33.1611 | 0 | 1 | -4.8273 | -146.855
| 21.0208 | 5.7144 | 0 | 660.625 | 629.51 | 100.2 | -2.1231 | 0 | -33.1605 | 0 | 1 | -4.8272 | -146.852
| 21.0229 | 5.7142 | 0 | 660.6875 | 629.57 | 100.2 | -2.123 | 0 | -33.1603 | 0 | 1 | -4.8271 | -146.85
| 21.025 | 5.7142 | 0 | 660.75 | 629.64 | 100.2 | -2.1229 | 0 | -33.1601 | 0 | 1 | -4.827 | -146.848
| 21.0271 | 5.714 | 0 | 660.8125 | 629.7 | 100.2 | -2.1229 | 0 | -33.1595 | 0 | 1 | -4.8269 | -146.845
| 21.0292 | 5.714 | 0 | 660.875 | 629.76 | 100.2 | -2.1228 | 0 | -33.1593 | 0 | 1 | -4.8269 | -146.843
| 21.0312 | 5.7138 | 0 | 660.9375 | 629.82 | 100.2 | -2.1227 | 0 | -33.1591 | 0 | 1 | -4.8268 | -146.841
| 21.0333 | 5.7138 | 0 | 661 | 629.88 | 100.2 | -2.1226 | 0 | -33.1585 | 0 | 1 | -4.8267 | -146.838
| 21.0354 | 5.7138 | 0 | 661.0625 | 629.94 | 100.2 | -2.1226 | 0 | -33.1582 | 0 | 1 | -4.8266 | -146.836
| 21.0375 | 5.7136 | 0 | 661.125 | 630 | 100.2 | -2.1225 | 0 | -33.1576 | 0 | 1 | -4.8265 | -146.833
| 21.0396 | 5.7136 | 0 | 661.1875 | 630.07 | 100.2 | -2.1224 | 0 | -33.1575 | 0 | 1 | -4.8265 | -146.831
| 21.0417 | 5.7134 | 0 | 661.25 | 630.13 | 100.2 | -2.1223 | 0 | -33.1573 | 0 | 1 | -4.8264 | -146.829
| 21.0437 | 5.7134 | 0 | 661.3125 | 630.19 | 100.2 | -2.1223 | 0 | -33.1567 | 0 | 1 | -4.8263 | -146.826
| 21.0458 | 5.7131 | 0 | 661.375 | 630.25 | 100.2 | -2.1222 | 0 | -33.1564 | 0 | 1 | -4.8262 | -146.824
| 21.0479 | 5.7131 | 0 | 661.4375 | 630.32 | 100.2 | -2.1221 | 0 | -33.1559 | 0 | 1 | -4.8261 | -146.821
| 21.05 | 5.7129 | 0 | 661.5 | 630.38 | 100.2 | -2.122 | 0 | -33.1557 | 0 | 1 | -4.8261 | -146.819
| 21.0521 | 5.7129 | 0 | 661.5625 | 630.44 | 100.2 | -2.1219 | 0 | -33.1551 | 0 | 1 | -4.826 | -146.816
| 21.0542 | 5.7129 | 0 | 661.625 | 630.5 | 100.2 | -2.1219 | 0 | -33.1548 | 0 | 1 | -4.8259 | -146.814
| 21.0562 | 5.7127 | 0 | 661.6875 | 630.56 | 100.2 | -2.1218 | 0 | -33.1546 | 0 | 1 | -4.8258 | -146.812
| 21.0583 | 5.7127 | 0 | 661.75 | 630.62 | 100.2 | -2.1217 | 0 | -33.154 | 0 | 1 | -4.8258 | -146.809
| 21.0604 | 5.7125 | 0 | 661.8125 | 630.69 | 100.2 | -2.1216 | 0 | -33.1539 | 0 | 1 | -4.8257 | -146.807
| 21.0625 | 5.7125 | 0 | 661.875 | 630.75 | 100.2 | -2.1216 | 0 | -33.1533 | 0 | 1 | -4.8256 | -146.804
| 21.0646 | 5.7125 | 0 | 661.9375 | 630.81 | 100.2 | -2.1215 | 0 | -33.153 | 0 | 1 | -4.8255 | -146.802
| 21.0667 | 5.7123 | 0 | 662 | 630.87 | 100.2 | -2.1214 | 0 | -33.1528 | 0 | 1 | -4.8255 | -146.8
| 21.0688 | 5.7123 | 0 | 662.0625 | 630.93 | 100.2 | -2.1214 | 0 | -33.1526 | 0 | 1 | -4.8254 | -146.798
| 21.0708 | 5.7121 | 0 | 662.125 | 631 | 100.2 | -2.1213 | 0 | -33.1521 | 0 | 1 | -4.8253 | -146.795
| 21.0729 | 5.7121 | 0 | 662.1875 | 631.06 | 100.2 | -2.1212 | 0 | -33.1519 | 0 | 1 | -4.8252 | -146.793
| 21.075 | 5.7119 | 0 | 662.25 | 631.12 | 100.2 | -2.1211 | 0 | -33.1516 | 0 | 1 | -4.8252 | -146.791
| 21.0771 | 5.7119 | 0 | 662.3125 | 631.18 | 100.2 | -2.1211 | 0 | -33.1514 | 0 | 1 | -4.8251 | -146.789
| 21.0792 | 5.7119 | 0 | 662.375 | 631.24 | 100.2 | -2.121 | 0 | -33.1512 | 0 | 1 | -4.825 | -146.787
| 21.0813 | 5.7117 | 0 | 662.4375 | 631.3 | 100.2 | -2.1209 | 0 | -33.1506 | 0 | 1 | -4.8249 | -146.784
| 21.0833 | 5.7117 | 0 | 662.5 | 631.37 | 100.2 | -2.1208 | 0 | -33.1504 | 0 | 1 | -4.8249 | -146.782
| 21.0854 | 5.7115 | 0 | 662.5625 | 631.43 | 100.2 | -2.1208 | 0 | -33.1502 | 0 | 1 | -4.8248 | -146.78
| 21.0875 | 5.7115 | 0 | 662.625 | 631.49 | 100.2 | -2.1207 | 0 | -33.15 | 0 | 1 | -4.8247 | -146.778
| 21.0896 | 5.7113 | 0 | 662.6875 | 631.55 | 100.2 | -2.1206 | 0 | -33.1498 | 0 | 1 | -4.8247 | -146.776
| 21.0917 | 5.7113 | 0 | 662.75 | 631.61 | 100.2 | -2.1206 | 0 | -33.1496 | 0 | 1 | -4.8246 | -146.774
| 21.0938 | 5.7113 | 0 | 662.8125 | 631.68 | 100.2 | -2.1205 | 0 | -33.1494 | 0 | 1 | -4.8245 | -146.772
| 21.0958 | 5.711 | 0 | 662.875 | 631.74 | 100.2 | -2.1204 | 0 | -33.1492 | 0 | 1 | -4.8245 | -146.77
| 21.0979 | 5.711 | 0 | 662.9375 | 631.8 | 100.2 | -2.1203 | 0 | -33.149 | 0 | 1 | -4.8244 | -146.768
| 21.1 | 5.7108 | 0 | 663 | 631.86 | 100.2 | -2.1203 | 0 | -33.1488 | 0 | 1 | -4.8243 | -146.766
| 21.1021 | 5.7108 | 0 | 663.0625 | 631.92 | 100.2 | -2.1202 | 0 | -33.1485 | 0 | 1 | -4.8243 | -146.764
| 21.1042 | 5.7108 | 0 | 663.125 | 631.99 | 100.2 | -2.1201 | 0 | -33.1484 | 0 | 1 | -4.8242 | -146.762
| 21.1062 | 5.7106 | 0 | 663.1875 | 632.05 | 100.2 | -2.12 | 0 | -33.1478 | 0 | 1 | -4.8241 | -146.759
| 21.1083 | 5.7106 | 0 | 663.25 | 632.11 | 100.2 | -2.12 | 0 | -33.1476 | 0 | 1 | -4.824 | -146.757
| 21.1104 | 5.7104 | 0 | 663.3125 | 632.17 | 100.2 | -2.1199 | 0 | -33.1474 | 0 | 1 | -4.824 | -146.755
| 21.1125 | 5.7104 | 0 | 663.375 | 632.24 | 100.2 | -2.1198 | 0 | -33.1469 | 0 | 1 | -4.8239 | -146.752
| 21.1146 | 5.7102 | 0 | 663.4375 | 632.3 | 100.2 | -2.1197 | 0 | -33.1466 | 0 | 1 | -4.8238 | -146.75
| 21.1167 | 5.7102 | 0 | 663.5 | 632.36 | 100.2 | -2.1197 | 0 | -33.1464 | 0 | 1 | -4.8237 | -146.748
| 21.1187 | 5.7102 | 0 | 663.5625 | 632.43 | 100.2 | -2.1196 | 0 | -33.1463 | 0 | 1 | -4.8237 | -146.746
| 21.1208 | 5.71 | 0 | 663.625 | 632.49 | 100.2 | -2.1195 | 0 | -33.1457 | 0 | 1 | -4.8236 | -146.743
| 21.1229 | 5.71 | 0 | 663.6875 | 632.55 | 100.2 | -2.1195 | 0 | -33.1455 | 0 | 1 | -4.8235 | -146.741
| 21.125 | 5.7098 | 0 | 663.75 | 632.61 | 100.2 | -2.1194 | 0 | -33.1452 | 0 | 1 | -4.8235 | -146.739
| 21.1271 | 5.7098 | 0 | 663.8125 | 632.67 | 100.2 | -2.1193 | 0 | -33.145 | 0 | 1 | -4.8234 | -146.737
| 21.1292 | 5.7098 | 0 | 663.875 | 632.73 | 100.2 | -2.1192 | 0 | -33.1444 | 0 | 1 | -4.8233 | -146.734
| 21.1313 | 5.7096 | 0 | 663.9375 | 632.79 | 100.2 | -2.1192 | 0 | -33.1442 | 0 | 1 | -4.8232 | -146.732
| 21.1333 | 5.7096 | 0 | 664 | 632.86 | 100.2 | -2.1191 | 0 | -33.1441 | 0 | 1 | -4.8232 | -146.73
| 21.1354 | 5.7094 | 0 | 664.0625 | 632.92 | 100.2 | -2.119 | 0 | -33.1439 | 0 | 1 | -4.8231 | -146.728
| 21.1375 | 5.7094 | 0 | 664.125 | 632.98 | 100.2 | -2.1189 | 0 | -33.1432 | 0 | 1 | -4.823 | -146.725
| 21.1396 | 5.7092 | 0 | 664.1875 | 633.04 | 100.2 | -2.1189 | 0 | -33.143 | 0 | 1 | -4.8229 | -146.723
| 21.1417 | 5.7092 | 0 | 664.25 | 633.1 | 100.2 | -2.1188 | 0 | -33.1428 | 0 | 1 | -4.8229 | -146.721
| 21.1438 | 5.7092 | 0 | 664.3125 | 633.17 | 100.2 | -2.1187 | 0 | -33.1427 | 0 | 1 | -4.8228 | -146.719
| 21.1458 | 5.7089 | 0 | 664.375 | 633.23 | 100.2 | -2.1186 | 0 | -33.1421 | 0 | 1 | -4.8227 | -146.716
| 21.1479 | 5.7089 | 0 | 664.4375 | 633.29 | 100.2 | -2.1186 | 0 | -33.1419 | 0 | 1 | -4.8226 | -146.714
| 21.15 | 5.7087 | 0 | 664.5 | 633.35 | 100.2 | -2.1185 | 0 | -33.1416 | 0 | 1 | -4.8226 | -146.712
| 21.1521 | 5.7087 | 0 | 664.5625 | 633.41 | 100.2 | -2.1184 | 0 | -33.141 | 0 | 1 | -4.8225 | -146.709
| 21.1542 | 5.7087 | 0 | 664.625 | 633.48 | 100.2 | -2.1183 | 0 | -33.1409 | 0 | 1 | -4.8224 | -146.707
| 21.1562 | 5.7085 | 0 | 664.6875 | 633.54 | 100.2 | -2.1183 | 0 | -33.1407 | 0 | 1 | -4.8223 | -146.705
| 21.1583 | 5.7085 | 0 | 664.75 | 633.6 | 100.2 | -2.1182 | 0 | -33.1401 | 0 | 1 | -4.8222 | -146.702
| 21.1604 | 5.7083 | 0 | 664.8125 | 633.66 | 100.2 | -2.1181 | 0 | -33.1399 | 0 | 1 | -4.8222 | -146.7
| 21.1625 | 5.7083 | 0 | 664.875 | 633.72 | 100.2 | -2.118 | 0 | -33.1397 | 0 | 1 | -4.8221 | -146.698
| 21.1646 | 5.7083 | 0 | 664.9375 | 633.79 | 100.2 | -2.118 | 0 | -33.1395 | 0 | 1 | -4.822 | -146.696
| 21.1667 | 5.7081 | 0 | 665 | 633.85 | 100.2 | -2.1179 | 0 | -33.1389 | 0 | 1 | -4.8219 | -146.693
| 21.1687 | 5.7081 | 0 | 665.0625 | 633.91 | 100.2 | -2.1178 | 0 | -33.1387 | 0 | 1 | -4.8219 | -146.691
| 21.1708 | 5.7079 | 0 | 665.125 | 633.97 | 100.2 | -2.1178 | 0 | -33.1385 | 0 | 1 | -4.8218 | -146.689
| 21.1729 | 5.7079 | 0 | 665.1875 | 634.03 | 100.2 | -2.1177 | 0 | -33.1383 | 0 | 1 | -4.8217 | -146.687
| 21.175 | 5.7079 | 0 | 665.25 | 634.09 | 100.2 | -2.1176 | 0 | -33.1377 | 0 | 1 | -4.8216 | -146.684
| 21.1771 | 5.7077 | 0 | 665.3125 | 634.16 | 100.2 | -2.1175 | 0 | -33.1376 | 0 | 1 | -4.8216 | -146.682
| 21.1792 | 5.7077 | 0 | 665.375 | 634.22 | 100.2 | -2.1175 | 0 | -33.1374 | 0 | 1 | -4.8215 | -146.68
| 21.1812 | 5.7075 | 0 | 665.4375 | 634.28 | 100.2 | -2.1174 | 0 | -33.1371 | 0 | 1 | -4.8214 | -146.678
| 21.1833 | 5.7075 | 0 | 665.5 | 634.34 | 100.2 | -2.1173 | 0 | -33.1369 | 0 | 1 | -4.8214 | -146.676
| 21.1854 | 5.7073 | 0 | 665.5625 | 634.4 | 100.2 | -2.1172 | 0 | -33.1363 | 0 | 1 | -4.8213 | -146.673
| 21.1875 | 5.7073 | 0 | 665.625 | 634.46 | 100.2 | -2.1172 | 0 | -33.1361 | 0 | 1 | -4.8212 | -146.671
| 21.1896 | 5.7073 | 0 | 665.6875 | 634.52 | 100.2 | -2.1171 | 0 | -33.1359 | 0 | 1 | -4.8211 | -146.669
| 21.1917 | 5.707 | 0 | 665.75 | 634.59 | 100.2 | -2.117 | 0 | -33.1358 | 0 | 1 | -4.8211 | -146.667
| 21.1938 | 5.707 | 0 | 665.8125 | 634.65 | 100.2 | -2.1169 | 0 | -33.1352 | 0 | 1 | -4.821 | -146.664
| 21.1958 | 5.7068 | 0 | 665.875 | 634.71 | 100.2 | -2.1169 | 0 | -33.135 | 0 | 1 | -4.8209 | -146.662
| 21.1979 | 5.7068 | 0 | 665.9375 | 634.77 | 100.2 | -2.1168 | 0 | -33.1344 | 0 | 1 | -4.8208 | -146.659
| 21.2 | 5.7068 | 0 | 666 | 634.83 | 100.2 | -2.1167 | 0 | -33.1342 | 0 | 1 | -4.8208 | -146.657
| 21.2021 | 5.7066 | 0 | 666.0625 | 634.9 | 100.2 | -2.1166 | 0 | -33.134 | 0 | 1 | -4.8207 | -146.655
| 21.2042 | 5.7066 | 0 | 666.125 | 634.96 | 100.2 | -2.1166 | 0 | -33.1338 | 0 | 1 | -4.8206 | -146.653
| 21.2063 | 5.7064 | 0 | 666.1875 | 635.03 | 100.2 | -2.1165 | 0 | -33.1333 | 0 | 1 | -4.8205 | -146.65
| 21.2083 | 5.7064 | 0 | 666.25 | 635.09 | 100.2 | -2.1164 | 0 | -33.1331 | 0 | 1 | -4.8205 | -146.648
| 21.2104 | 5.7062 | 0 | 666.3125 | 635.15 | 100.2 | -2.1163 | 0 | -33.1329 | 0 | 1 | -4.8204 | -146.646
| 21.2125 | 5.7062 | 0 | 666.375 | 635.21 | 100.2 | -2.1163 | 0 | -33.1327 | 0 | 1 | -4.8203 | -146.644
| 21.2146 | 5.7062 | 0 | 666.4375 | 635.27 | 100.2 | -2.1162 | 0 | -33.1321 | 0 | 1 | -4.8202 | -146.641
| 21.2167 | 5.706 | 0 | 666.5 | 635.33 | 100.2 | -2.1161 | 0 | -33.1319 | 0 | 1 | -4.8202 | -146.639
| 21.2188 | 5.706 | 0 | 666.5625 | 635.4 | 100.2 | -2.1161 | 0 | -33.1318 | 0 | 1 | -4.8201 | -146.637
| 21.2208 | 5.7058 | 0 | 666.625 | 635.46 | 100.2 | -2.116 | 0 | -33.1315 | 0 | 1 | -4.82 | -146.635
| 21.2229 | 5.7058 | 0 | 666.6875 | 635.52 | 100.2 | -2.1159 | 0 | -33.1313 | 0 | 1 | -4.82 | -146.633
| 21.225 | 5.7056 | 0 | 666.75 | 635.58 | 100.2 | -2.1158 | 0 | -33.1311 | 0 | 1 | -4.8199 | -146.631
| 21.2271 | 5.7056 | 0 | 666.8125 | 635.65 | 100.2 | -2.1158 | 0 | -33.1306 | 0 | 1 | -4.8198 | -146.628
| 21.2292 | 5.7056 | 0 | 666.875 | 635.71 | 100.2 | -2.1157 | 0 | -33.1304 | 0 | 1 | -4.8197 | -146.626
| 21.2312 | 5.7054 | 0 | 666.9375 | 635.77 | 100.2 | -2.1156 | 0 | -33.1302 | 0 | 1 | -4.8197 | -146.624
| 21.2333 | 5.7054 | 0 | 667 | 635.83 | 100.2 | -2.1155 | 0 | -33.13 | 0 | 1 | -4.8196 | -146.622
| 21.2354 | 5.7052 | 0 | 667.0625 | 635.89 | 100.2 | -2.1155 | 0 | -33.1294 | 0 | 1 | -4.8195 | -146.619
| 21.2375 | 5.7052 | 0 | 667.125 | 635.95 | 100.2 | -2.1154 | 0 | -33.1292 | 0 | 1 | -4.8194 | -146.617
| 21.2396 | 5.7049 | 0 | 667.1875 | 636.01 | 100.2 | -2.1153 | 0 | -33.129 | 0 | 1 | -4.8194 | -146.615
| 21.2417 | 5.7049 | 0 | 667.25 | 636.07 | 100.2 | -2.1153 | 0 | -33.1288 | 0 | 1 | -4.8193 | -146.613
| 21.2437 | 5.7047 | 0 | 667.3125 | 636.14 | 100.2 | -2.1152 | 0 | -33.1286 | 0 | 1 | -4.8192 | -146.611
| 21.2458 | 5.7047 | 0 | 667.375 | 636.2 | 100.2 | -2.1151 | 0 | -33.128 | 0 | 1 | -4.8191 | -146.608
| 21.2479 | 5.7047 | 0 | 667.4375 | 636.26 | 100.2 | -2.115 | 0 | -33.1278 | 0 | 1 | -4.8191 | -146.606
| 21.25 | 5.7045 | 0 | 667.5 | 636.32 | 100.2 | -2.115 | 0 | -33.1276 | 0 | 1 | -4.819 | -146.604
| 21.2521 | 5.7045 | 0 | 667.5625 | 636.39 | 100.2 | -2.1149 | 0 | -33.1275 | 0 | 1 | -4.8189 | -146.602
| 21.2542 | 5.7043 | 0 | 667.625 | 636.45 | 100.2 | -2.1148 | 0 | -33.1273 | 0 | 1 | -4.8189 | -146.6
| 21.2563 | 5.7043 | 0 | 667.6875 | 636.51 | 100.2 | -2.1147 | 0 | -33.1271 | 0 | 1 | -4.8188 | -146.598
| 21.2583 | 5.7041 | 0 | 667.75 | 636.57 | 100.2 | -2.1147 | 0 | -33.1265 | 0 | 1 | -4.8187 | -146.595
| 21.2604 | 5.7041 | 0 | 667.8125 | 636.63 | 100.2 | -2.1146 | 0 | -33.1263 | 0 | 1 | -4.8187 | -146.593
| 21.2625 | 5.7039 | 0 | 667.875 | 636.69 | 100.2 | -2.1145 | 0 | -33.1261 | 0 | 1 | -4.8186 | -146.591
| 21.2646 | 5.7039 | 0 | 667.9375 | 636.75 | 100.2 | -2.1144 | 0 | -33.1259 | 0 | 1 | -4.8185 | -146.589
| 21.2667 | 5.7039 | 0 | 668 | 636.82 | 100.2 | -2.1144 | 0 | -33.1258 | 0 | 1 | -4.8185 | -146.587
| 21.2688 | 5.7037 | 0 | 668.0625 | 636.88 | 100.2 | -2.1143 | 0 | -33.1255 | 0 | 1 | -4.8184 | -146.585
| 21.2708 | 5.7037 | 0 | 668.125 | 636.94 | 100.2 | -2.1142 | 0 | -33.1253 | 0 | 1 | -4.8183 | -146.583
| 21.2729 | 5.7035 | 0 | 668.1875 | 637.01 | 100.2 | -2.1142 | 0 | -33.1252 | 0 | 1 | -4.8183 | -146.581
| 21.275 | 5.7035 | 0 | 668.25 | 637.07 | 100.2 | -2.1141 | 0 | -33.1246 | 0 | 1 | -4.8182 | -146.578
| 21.2771 | 5.7033 | 0 | 668.3125 | 637.13 | 100.2 | -2.114 | 0 | -33.1244 | 0 | 1 | -4.8181 | -146.576
| 21.2792 | 5.7033 | 0 | 668.375 | 637.19 | 100.2 | -2.1139 | 0 | -33.1242 | 0 | 1 | -4.818 | -146.574
| 21.2812 | 5.7033 | 0 | 668.4375 | 637.26 | 100.2 | -2.1139 | 0 | -33.1241 | 0 | 1 | -4.818 | -146.572
| 21.2833 | 5.7031 | 0 | 668.5 | 637.31 | 100.2 | -2.1138 | 0 | -33.1238 | 0 | 1 | -4.8179 | -146.57
| 21.2854 | 5.7031 | 0 | 668.5625 | 637.37 | 100.2 | -2.1137 | 0 | -33.1236 | 0 | 1 | -4.8178 | -146.568
| 21.2875 | 5.7028 | 0 | 668.625 | 637.43 | 100.2 | -2.1137 | 0 | -33.1234 | 0 | 1 | -4.8178 | -146.566
| 21.2896 | 5.7028 | 0 | 668.6875 | 637.5 | 100.2 | -2.1136 | 0 | -33.1233 | 0 | 1 | -4.8177 | -146.564
| 21.2917 | 5.7026 | 0 | 668.75 | 637.56 | 100.2 | -2.1135 | 0 | -33.1231 | 0 | 1 | -4.8176 | -146.562
| 21.2937 | 5.7026 | 0 | 668.8125 | 637.62 | 100.2 | -2.1135 | 0 | -33.1229 | 0 | 1 | -4.8176 | -146.56
| 21.2958 | 5.7026 | 0 | 668.875 | 637.69 | 100.2 | -2.1134 | 0 | -33.1228 | 0 | 1 | -4.8175 | -146.558
| 21.2979 | 5.7024 | 0 | 668.9375 | 637.75 | 100.2 | -2.1133 | 0 | -33.1222 | 0 | 1 | -4.8174 | -146.555
| 21.3 | 5.7024 | 0 | 669 | 637.81 | 100.2 | -2.1132 | 0 | -33.122 | 0 | 1 | -4.8173 | -146.553
| 21.3021 | 5.7022 | 0 | 669.0625 | 637.87 | 100.2 | -2.1132 | 0 | -33.1218 | 0 | 1 | -4.8173 | -146.551
| 21.3042 | 5.7022 | 0 | 669.125 | 637.93 | 100.2 | -2.1131 | 0 | -33.1212 | 0 | 1 | -4.8172 | -146.548
| 21.3062 | 5.7022 | 0 | 669.1875 | 637.99 | 100.2 | -2.113 | 0 | -33.121 | 0 | 1 | -4.8171 | -146.546
| 21.3083 | 5.702 | 0 | 669.25 | 638.06 | 100.2 | -2.1129 | 0 | -33.1209 | 0 | 1 | -4.817 | -146.544
| 21.3104 | 5.702 | 0 | 669.3125 | 638.12 | 100.2 | -2.1128 | 0 | -33.1203 | 0 | 1 | -4.8169 | -146.541
| 21.3125 | 5.7018 | 0 | 669.375 | 638.18 | 100.2 | -2.1128 | 0 | -33.1201 | 0 | 1 | -4.8169 | -146.539
| 21.3146 | 5.7018 | 0 | 669.4375 | 638.24 | 100.2 | -2.1127 | 0 | -33.1199 | 0 | 1 | -4.8168 | -146.537
| 21.3167 | 5.7016 | 0 | 669.5 | 638.31 | 100.2 | -2.1126 | 0 | -33.1194 | 0 | 1 | -4.8167 | -146.534
| 21.3188 | 5.7016 | 0 | 669.5625 | 638.37 | 100.2 | -2.1126 | 0 | -33.1192 | 0 | 1 | -4.8166 | -146.532
| 21.3208 | 5.7016 | 0 | 669.625 | 638.43 | 100.2 | -2.1125 | 0 | -33.119 | 0 | 1 | -4.8166 | -146.53
| 21.3229 | 5.7014 | 0 | 669.6875 | 638.49 | 100.2 | -2.1124 | 0 | -33.1188 | 0 | 1 | -4.8165 | -146.528
| 21.325 | 5.7014 | 0 | 669.75 | 638.55 | 100.2 | -2.1123 | 0 | -33.1182 | 0 | 1 | -4.8164 | -146.525
| 21.3271 | 5.7012 | 0 | 669.8125 | 638.62 | 100.2 | -2.1123 | 0 | -33.1181 | 0 | 1 | -4.8163 | -146.523
| 21.3292 | 5.7012 | 0 | 669.875 | 638.68 | 100.2 | -2.1122 | 0 | -33.1179 | 0 | 1 | -4.8163 | -146.521
| 21.3313 | 5.701 | 0 | 669.9375 | 638.74 | 100.2 | -2.1121 | 0 | -33.1176 | 0 | 1 | -4.8162 | -146.519
| 21.3333 | 5.701 | 0 | 670 | 638.8 | 100.2 | -2.112 | 0 | -33.1171 | 0 | 1 | -4.8161 | -146.516
| 21.3354 | 5.701 | 0 | 670.0625 | 638.86 | 100.2 | -2.112 | 0 | -33.1169 | 0 | 1 | -4.8161 | -146.514
| 21.3375 | 5.7007 | 0 | 670.125 | 638.92 | 100.2 | -2.1119 | 0 | -33.1167 | 0 | 1 | -4.816 | -146.512
| 21.3396 | 5.7007 | 0 | 670.1875 | 638.99 | 100.2 | -2.1118 | 0 | -33.1162 | 0 | 1 | -4.8159 | -146.509
| 21.3417 | 5.7005 | 0 | 670.25 | 639.05 | 100.2 | -2.1117 | 0 | -33.116 | 0 | 1 | -4.8158 | -146.507
| 21.3438 | 5.7005 | 0 | 670.3125 | 639.11 | 100.2 | -2.1117 | 0 | -33.1158 | 0 | 1 | -4.8158 | -146.505
| 21.3458 | 5.7005 | 0 | 670.375 | 639.17 | 100.2 | -2.1116 | 0 | -33.1152 | 0 | 1 | -4.8157 | -146.502
| 21.3479 | 5.7003 | 0 | 670.4375 | 639.23 | 100.2 | -2.1115 | 0 | -33.115 | 0 | 1 | -4.8156 | -146.5
| 21.35 | 5.7003 | 0 | 670.5 | 639.29 | 100.2 | -2.1114 | 0 | -33.1148 | 0 | 1 | -4.8155 | -146.498
| 21.3521 | 5.7001 | 0 | 670.5625 | 639.35 | 100.2 | -2.1114 | 0 | -33.1142 | 0 | 1 | -4.8154 | -146.495
| 21.3542 | 5.7001 | 0 | 670.625 | 639.42 | 100.2 | -2.1113 | 0 | -33.1141 | 0 | 1 | -4.8154 | -146.493
| 21.3562 | 5.6999 | 0 | 670.6875 | 639.48 | 100.2 | -2.1112 | 0 | -33.1139 | 0 | 1 | -4.8153 | -146.491
| 21.3583 | 5.6999 | 0 | 670.75 | 639.54 | 100.2 | -2.1111 | 0 | -33.1137 | 0 | 1 | -4.8152 | -146.489
| 21.3604 | 5.6997 | 0 | 670.8125 | 639.6 | 100.2 | -2.1111 | 0 | -33.1131 | 0 | 1 | -4.8151 | -146.486
| 21.3625 | 5.6997 | 0 | 670.875 | 639.66 | 100.2 | -2.111 | 0 | -33.1129 | 0 | 1 | -4.8151 | -146.484
| 21.3646 | 5.6997 | 0 | 670.9375 | 639.73 | 100.2 | -2.1109 | 0 | -33.1128 | 0 | 1 | -4.815 | -146.482
| 21.3667 | 5.6995 | 0 | 671 | 639.79 | 100.2 | -2.1109 | 0 | -33.1126 | 0 | 1 | -4.8149 | -146.48
| 21.3687 | 5.6995 | 0 | 671.0625 | 639.85 | 100.2 | -2.1108 | 0 | -33.112 | 0 | 1 | -4.8148 | -146.477
| 21.3708 | 5.6993 | 0 | 671.125 | 639.91 | 100.2 | -2.1107 | 0 | -33.1118 | 0 | 1 | -4.8148 | -146.475
| 21.3729 | 5.6993 | 0 | 671.1875 | 639.98 | 100.2 | -2.1106 | 0 | -33.1117 | 0 | 1 | -4.8147 | -146.473
| 21.375 | 5.6991 | 0 | 671.25 | 640.04 | 100.2 | -2.1105 | 0 | -33.1111 | 0 | 1 | -4.8146 | -146.47
| 21.3771 | 5.6991 | 0 | 671.3125 | 640.1 | 100.2 | -2.1105 | 0 | -33.1109 | 0 | 1 | -4.8145 | -146.468
| 21.3792 | 5.6991 | 0 | 671.375 | 640.17 | 100.2 | -2.1104 | 0 | -33.1108 | 0 | 1 | -4.8145 | -146.466
| 21.3813 | 5.6989 | 0 | 671.4375 | 640.23 | 100.2 | -2.1103 | 0 | -33.1102 | 0 | 1 | -4.8144 | -146.463
| 21.3833 | 5.6989 | 0 | 671.5 | 640.29 | 100.2 | -2.1102 | 0 | -33.11 | 0 | 1 | -4.8143 | -146.461
| 21.3854 | 5.6986 | 0 | 671.5625 | 640.35 | 100.2 | -2.1102 | 0 | -33.1094 | 0 | 1 | -4.8142 | -146.458
| 21.3875 | 5.6986 | 0 | 671.625 | 640.41 | 100.2 | -2.1101 | 0 | -33.1092 | 0 | 1 | -4.8141 | -146.456
| 21.3896 | 5.6986 | 0 | 671.6875 | 640.47 | 100.2 | -2.11 | 0 | -33.109 | 0 | 1 | -4.8141 | -146.454
| 21.3917 | 5.6984 | 0 | 671.75 | 640.54 | 100.2 | -2.11 | 0 | -33.1089 | 0 | 1 | -4.814 | -146.452
| 21.3938 | 5.6984 | 0 | 671.8125 | 640.6 | 100.2 | -2.1099 | 0 | -33.1084 | 0 | 1 | -4.8139 | -146.449
| 21.3958 | 5.6982 | 0 | 671.875 | 640.66 | 100.2 | -2.1098 | 0 | -33.1082 | 0 | 1 | -4.8139 | -146.447
| 21.3979 | 5.6982 | 0 | 671.9375 | 640.72 | 100.2 | -2.1097 | 0 | -33.108 | 0 | 1 | -4.8138 | -146.445
| 21.4 | 5.698 | 0 | 672 | 640.78 | 100.2 | -2.1096 | 0 | -33.1074 | 0 | 1 | -4.8137 | -146.442
| 21.4021 | 5.698 | 0 | 672.0625 | 640.85 | 100.2 | -2.1096 | 0 | -33.1073 | 0 | 1 | -4.8136 | -146.44
| 21.4042 | 5.698 | 0 | 672.125 | 640.91 | 100.2 | -2.1095 | 0 | -33.1071 | 0 | 1 | -4.8136 | -146.438
| 21.4062 | 5.6978 | 0 | 672.1875 | 640.97 | 100.2 | -2.1094 | 0 | -33.1065 | 0 | 1 | -4.8135 | -146.435
| 21.4083 | 5.6978 | 0 | 672.25 | 641.04 | 100.2 | -2.1094 | 0 | -33.1064 | 0 | 1 | -4.8134 | -146.433
| 21.4104 | 5.6976 | 0 | 672.3125 | 641.1 | 100.2 | -2.1093 | 0 | -33.1062 | 0 | 1 | -4.8133 | -146.431
| 21.4125 | 5.6976 | 0 | 672.375 | 641.16 | 100.2 | -2.1092 | 0 | -33.106 | 0 | 1 | -4.8133 | -146.429
| 21.4146 | 5.6974 | 0 | 672.4375 | 641.22 | 100.2 | -2.1091 | 0 | -33.1054 | 0 | 1 | -4.8132 | -146.426
| 21.4167 | 5.6974 | 0 | 672.5 | 641.29 | 100.2 | -2.1091 | 0 | -33.1053 | 0 | 1 | -4.8131 | -146.424
| 21.4187 | 5.6974 | 0 | 672.5625 | 641.35 | 100.2 | -2.109 | 0 | -33.1051 | 0 | 1 | -4.813 | -146.422
| 21.4208 | 5.6972 | 0 | 672.625 | 641.41 | 100.2 | -2.1089 | 0 | -33.1049 | 0 | 1 | -4.813 | -146.42
| 21.4229 | 5.6972 | 0 | 672.6875 | 641.47 | 100.2 | -2.1088 | 0 | -33.1044 | 0 | 1 | -4.8129 | -146.417
| 21.425 | 5.697 | 0 | 672.75 | 641.53 | 100.2 | -2.1088 | 0 | -33.1042 | 0 | 1 | -4.8128 | -146.415
| 21.4271 | 5.697 | 0 | 672.8125 | 641.59 | 100.2 | -2.1087 | 0 | -33.104 | 0 | 1 | -4.8127 | -146.413
| 21.4292 | 5.697 | 0 | 672.875 | 641.66 | 100.2 | -2.1086 | 0 | -33.1035 | 0 | 1 | -4.8126 | -146.41
| 21.4312 | 5.6968 | 0 | 672.9375 | 641.72 | 100.2 | -2.1085 | 0 | -33.1033 | 0 | 1 | -4.8126 | -146.408
| 21.4333 | 5.6968 | 0 | 673 | 641.78 | 100.2 | -2.1085 | 0 | -33.1031 | 0 | 1 | -4.8125 | -146.406
| 21.4354 | 5.6965 | 0 | 673.0625 | 641.84 | 100.2 | -2.1084 | 0 | -33.1029 | 0 | 1 | -4.8124 | -146.404
| 21.4375 | 5.6965 | 0 | 673.125 | 641.9 | 100.2 | -2.1083 | 0 | -33.1023 | 0 | 1 | -4.8123 | -146.401
| 21.4396 | 5.6963 | 0 | 673.1875 | 641.97 | 100.2 | -2.1082 | 0 | -33.1022 | 0 | 1 | -4.8123 | -146.399
| 21.4417 | 5.6963 | 0 | 673.25 | 642.03 | 100.2 | -2.1082 | 0 | -33.102 | 0 | 1 | -4.8122 | -146.397
| 21.4438 | 5.6963 | 0 | 673.3125 | 642.09 | 100.2 | -2.1081 | 0 | -33.1018 | 0 | 1 | -4.8121 | -146.395
| 21.4458 | 5.6961 | 0 | 673.375 | 642.15 | 100.2 | -2.108 | 0 | -33.1016 | 0 | 1 | -4.8121 | -146.393
| 21.4479 | 5.6961 | 0 | 673.4375 | 642.21 | 100.2 | -2.1079 | 0 | -33.1011 | 0 | 1 | -4.812 | -146.39
| 21.45 | 5.6959 | 0 | 673.5 | 642.27 | 100.2 | -2.1079 | 0 | -33.1009 | 0 | 1 | -4.8119 | -146.388
| 21.4521 | 5.6959 | 0 | 673.5625 | 642.34 | 100.2 | -2.1078 | 0 | -33.1008 | 0 | 1 | -4.8118 | -146.386
| 21.4542 | 5.6959 | 0 | 673.625 | 642.4 | 100.2 | -2.1077 | 0 | -33.1006 | 0 | 1 | -4.8118 | -146.384
| 21.4563 | 5.6957 | 0 | 673.6875 | 642.46 | 100.2 | -2.1077 | 0 | -33.1004 | 0 | 1 | -4.8117 | -146.382
| 21.4583 | 5.6957 | 0 | 673.75 | 642.52 | 100.2 | -2.1076 | 0 | -33.1002 | 0 | 1 | -4.8116 | -146.38
| 21.4604 | 5.6955 | 0 | 673.8125 | 642.58 | 100.2 | -2.1075 | 0 | -33.1 | 0 | 1 | -4.8116 | -146.378
| 21.4625 | 5.6955 | 0 | 673.875 | 642.64 | 100.2 | -2.1075 | 0 | -33.0998 | 0 | 1 | -4.8115 | -146.376
| 21.4646 | 5.6955 | 0 | 673.9375 | 642.7 | 100.2 | -2.1074 | 0 | -33.0996 | 0 | 1 | -4.8115 | -146.374
| 21.4667 | 5.6953 | 0 | 674 | 642.76 | 100.2 | -2.1073 | 0 | -33.0994 | 0 | 1 | -4.8114 | -146.372
| 21.4688 | 5.6953 | 0 | 674.0625 | 642.82 | 100.2 | -2.1072 | 0 | -33.0992 | 0 | 1 | -4.8113 | -146.37
| 21.4708 | 5.6951 | 0 | 674.125 | 642.89 | 100.2 | -2.1072 | 0 | -33.0991 | 0 | 1 | -4.8113 | -146.368
| 21.4729 | 5.6951 | 0 | 674.1875 | 642.95 | 100.2 | -2.1071 | 0 | -33.0989 | 0 | 1 | -4.8112 | -146.366
| 21.475 | 5.6949 | 0 | 674.25 | 643.01 | 100.2 | -2.107 | 0 | -33.0988 | 0 | 1 | -4.8111 | -146.364
| 21.4771 | 5.6949 | 0 | 674.3125 | 643.08 | 100.2 | -2.107 | 0 | -33.0987 | 0 | 1 | -4.8111 | -146.362
| 21.4792 | 5.6949 | 0 | 674.375 | 643.14 | 100.2 | -2.1069 | 0 | -33.0985 | 0 | 1 | -4.811 | -146.36
| 21.4812 | 5.6947 | 0 | 674.4375 | 643.2 | 100.2 | -2.1068 | 0 | -33.0983 | 0 | 1 | -4.8109 | -146.358
| 21.4833 | 5.6947 | 0 | 674.5 | 643.26 | 100.2 | -2.1068 | 0 | -33.0981 | 0 | 1 | -4.8109 | -146.356
| 21.4854 | 5.6944 | 0 | 674.5625 | 643.32 | 100.2 | -2.1067 | 0 | -33.0979 | 0 | 1 | -4.8108 | -146.354
| 21.4875 | 5.6944 | 0 | 674.625 | 643.38 | 100.2 | -2.1066 | 0 | -33.0977 | 0 | 1 | -4.8107 | -146.352
| 21.4896 | 5.6942 | 0 | 674.6875 | 643.44 | 100.2 | -2.1065 | 0 | -33.0975 | 0 | 1 | -4.8107 | -146.35
| 21.4917 | 5.6942 | 0 | 674.75 | 643.5 | 100.2 | -2.1065 | 0 | -33.0973 | 0 | 1 | -4.8106 | -146.348
| 21.4937 | 5.6942 | 0 | 674.8125 | 643.57 | 100.2 | -2.1064 | 0 | -33.0976 | 0 | 1 | -4.8106 | -146.347
| 21.4958 | 5.694 | 0 | 674.875 | 643.63 | 100.2 | -2.1064 | 0 | -33.0974 | 0 | 1 | -4.8105 | -146.345
| 21.4979 | 5.694 | 0 | 674.9375 | 643.69 | 100.2 | -2.1063 | 0 | -33.0972 | 0 | 1 | -4.8104 | -146.343
| 21.5 | 5.6938 | 0 | 675 | 643.76 | 100.2 | -2.1062 | 0 | -33.0972 | 0 | 1 | -4.8104 | -146.341
| 21.5021 | 5.6938 | 0 | 675.0625 | 643.82 | 100.2 | -2.1061 | 0 | -33.097 | 0 | 1 | -4.8103 | -146.339
| 21.5042 | 5.6936 | 0 | 675.125 | 643.88 | 100.2 | -2.1061 | 0 | -33.0968 | 0 | 1 | -4.8102 | -146.337
| 21.5063 | 5.6936 | 0 | 675.1875 | 643.95 | 100.2 | -2.106 | 0 | -33.0967 | 0 | 1 | -4.8102 | -146.335
| 21.5083 | 5.6934 | 0 | 675.25 | 644.01 | 100.2 | -2.1059 | 0 | -33.0965 | 0 | 1 | -4.8101 | -146.333
| 21.5104 | 5.6934 | 0 | 675.3125 | 644.07 | 100.2 | -2.1059 | 0 | -33.0963 | 0 | 1 | -4.81 | -146.331
| 21.5125 | 5.6934 | 0 | 675.375 | 644.13 | 100.2 | -2.1058 | 0 | -33.0961 | 0 | 1 | -4.81 | -146.329
| 21.5146 | 5.6932 | 0 | 675.4375 | 644.19 | 100.2 | -2.1057 | 0 | -33.0959 | 0 | 1 | -4.8099 | -146.327
| 21.5167 | 5.6932 | 0 | 675.5 | 644.25 | 100.2 | -2.1057 | 0 | -33.0961 | 0 | 1 | -4.8099 | -146.326
| 21.5188 | 5.693 | 0 | 675.5625 | 644.32 | 100.2 | -2.1056 | 0 | -33.096 | 0 | 1 | -4.8098 | -146.324
| 21.5208 | 5.693 | 0 | 675.625 | 644.38 | 100.2 | -2.1055 | 0 | -33.0959 | 0 | 1 | -4.8097 | -146.322
| 21.5229 | 5.6928 | 0 | 675.6875 | 644.44 | 100.2 | -2.1055 | 0 | -33.0961 | 0 | 1 | -4.8097 | -146.321
| 21.525 | 5.6928 | 0 | 675.75 | 644.5 | 100.2 | -2.1054 | 0 | -33.0959 | 0 | 1 | -4.8096 | -146.319
| 21.5271 | 5.6928 | 0 | 675.8125 | 644.56 | 100.2 | -2.1053 | 0 | -33.0957 | 0 | 1 | -4.8096 | -146.317
| 21.5292 | 5.6926 | 0 | 675.875 | 644.62 | 100.2 | -2.1053 | 0 | -33.0955 | 0 | 1 | -4.8095 | -146.315
| 21.5312 | 5.6926 | 0 | 675.9375 | 644.69 | 100.2 | -2.1052 | 0 | -33.0958 | 0 | 1 | -4.8095 | -146.314
| 21.5333 | 5.6923 | 0 | 676 | 644.75 | 100.2 | -2.1051 | 0 | -33.0956 | 0 | 1 | -4.8094 | -146.312
| 21.5354 | 5.6923 | 0 | 676.0625 | 644.81 | 100.2 | -2.1051 | 0 | -33.0954 | 0 | 1 | -4.8093 | -146.31
| 21.5375 | 5.6921 | 0 | 676.125 | 644.87 | 100.2 | -2.105 | 0 | -33.0956 | 0 | 1 | -4.8093 | -146.309
| 21.5396 | 5.6921 | 0 | 676.1875 | 644.93 | 100.2 | -2.1049 | 0 | -33.0954 | 0 | 1 | -4.8092 | -146.307
| 21.5417 | 5.6919 | 0 | 676.25 | 644.99 | 100.2 | -2.1049 | 0 | -33.0952 | 0 | 1 | -4.8092 | -146.305
| 21.5437 | 5.6919 | 0 | 676.3125 | 645.06 | 100.2 | -2.1048 | 0 | -33.0952 | 0 | 1 | -4.8091 | -146.303
| 21.5458 | 5.6919 | 0 | 676.375 | 645.12 | 100.2 | -2.1047 | 0 | -33.0954 | 0 | 1 | -4.8091 | -146.302
| 21.5479 | 5.6917 | 0 | 676.4375 | 645.18 | 100.2 | -2.1047 | 0 | -33.0952 | 0 | 1 | -4.809 | -146.3
| 21.55 | 5.6917 | 0 | 676.5 | 645.25 | 100.2 | -2.1046 | 0 | -33.0951 | 0 | 1 | -4.809 | -146.298
| 21.5521 | 5.6915 | 0 | 676.5625 | 645.31 | 100.2 | -2.1045 | 0 | -33.0949 | 0 | 1 | -4.8089 | -146.296
| 21.5542 | 5.6915 | 0 | 676.625 | 645.37 | 100.2 | -2.1045 | 0 | -33.0951 | 0 | 1 | -4.8089 | -146.295
| 21.5562 | 5.6913 | 0 | 676.6875 | 645.43 | 100.2 | -2.1044 | 0 | -33.0949 | 0 | 1 | -4.8088 | -146.293
| 21.5583 | 5.6913 | 0 | 676.75 | 645.49 | 100.2 | -2.1043 | 0 | -33.0947 | 0 | 1 | -4.8087 | -146.291
| 21.5604 | 5.6911 | 0 | 676.8125 | 645.55 | 100.2 | -2.1043 | 0 | -33.0949 | 0 | 1 | -4.8087 | -146.29
| 21.5625 | 5.6911 | 0 | 676.875 | 645.61 | 100.2 | -2.1042 | 0 | -33.0948 | 0 | 1 | -4.8086 | -146.288
| 21.5646 | 5.6911 | 0 | 676.9375 | 645.68 | 100.2 | -2.1041 | 0 | -33.0947 | 0 | 1 | -4.8086 | -146.286
| 21.5667 | 5.6909 | 0 | 677 | 645.74 | 100.2 | -2.1041 | 0 | -33.0949 | 0 | 1 | -4.8085 | -146.285
| 21.5688 | 5.6909 | 0 | 677.0625 | 645.81 | 100.2 | -2.104 | 0 | -33.0948 | 0 | 1 | -4.8085 | -146.283
| 21.5708 | 5.6907 | 0 | 677.125 | 645.87 | 100.2 | -2.1039 | 0 | -33.0946 | 0 | 1 | -4.8084 | -146.281
| 21.5729 | 5.6907 | 0 | 677.1875 | 645.93 | 100.2 | -2.1039 | 0 | -33.0948 | 0 | 1 | -4.8084 | -146.28
| 21.575 | 5.6905 | 0 | 677.25 | 645.99 | 100.2 | -2.1038 | 0 | -33.0946 | 0 | 1 | -4.8083 | -146.278
| 21.5771 | 5.6905 | 0 | 677.3125 | 646.05 | 100.2 | -2.1038 | 0 | -33.0948 | 0 | 1 | -4.8083 | -146.277
| 21.5792 | 5.6905 | 0 | 677.375 | 646.11 | 100.2 | -2.1037 | 0 | -33.0947 | 0 | 1 | -4.8082 | -146.275
| 21.5813 | 5.6902 | 0 | 677.4375 | 646.17 | 100.2 | -2.1036 | 0 | -33.0945 | 0 | 1 | -4.8081 | -146.273
| 21.5833 | 5.6902 | 0 | 677.5 | 646.23 | 100.2 | -2.1036 | 0 | -33.0947 | 0 | 1 | -4.8081 | -146.272
| 21.5854 | 5.69 | 0 | 677.5625 | 646.29 | 100.2 | -2.1035 | 0 | -33.0945 | 0 | 1 | -4.808 | -146.27
| 21.5875 | 5.69 | 0 | 677.625 | 646.35 | 100.2 | -2.1034 | 0 | -33.0943 | 0 | 1 | -4.808 | -146.268
| 21.5896 | 5.6898 | 0 | 677.6875 | 646.42 | 100.2 | -2.1034 | 0 | -33.0946 | 0 | 1 | -4.8079 | -146.267
| 21.5917 | 5.6898 | 0 | 677.75 | 646.48 | 100.2 | -2.1033 | 0 | -33.0944 | 0 | 1 | -4.8079 | -146.265
| 21.5938 | 5.6896 | 0 | 677.8125 | 646.54 | 100.2 | -2.1032 | 0 | -33.0946 | 0 | 1 | -4.8078 | -146.264
| 21.5958 | 5.6896 | 0 | 677.875 | 646.61 | 100.2 | -2.1032 | 0 | -33.0946 | 0 | 1 | -4.8078 | -146.262
| 21.5979 | 5.6896 | 0 | 677.9375 | 646.67 | 100.2 | -2.1031 | 0 | -33.0944 | 0 | 1 | -4.8077 | -146.26
| 21.6 | 5.6894 | 0 | 678 | 646.72 | 100.2 | -2.103 | 0 | -33.0945 | 0 | 1 | -4.8077 | -146.259
| 21.6021 | 5.6894 | 0 | 678.0625 | 646.79 | 100.2 | -2.103 | 0 | -33.0944 | 0 | 1 | -4.8076 | -146.257
| 21.6042 | 5.6892 | 0 | 678.125 | 646.85 | 100.2 | -2.1029 | 0 | -33.0942 | 0 | 1 | -4.8075 | -146.255
| 21.6062 | 5.6892 | 0 | 678.1875 | 646.91 | 100.2 | -2.1029 | 0 | -33.0944 | 0 | 1 | -4.8075 | -146.254
| 21.6083 | 5.689 | 0 | 678.25 | 646.97 | 100.2 | -2.1028 | 0 | -33.0942 | 0 | 1 | -4.8074 | -146.252
| 21.6104 | 5.689 | 0 | 678.3125 | 647.03 | 100.2 | -2.1027 | 0 | -33.0941 | 0 | 1 | -4.8074 | -146.25
| 21.6125 | 5.689 | 0 | 678.375 | 647.1 | 100.2 | -2.1026 | 0 | -33.094 | 0 | 1 | -4.8073 | -146.248
| 21.6146 | 5.6888 | 0 | 678.4375 | 647.16 | 100.2 | -2.1026 | 0 | -33.0942 | 0 | 1 | -4.8073 | -146.247
| 21.6167 | 5.6888 | 0 | 678.5 | 647.22 | 100.2 | -2.1025 | 0 | -33.094 | 0 | 1 | -4.8072 | -146.245
| 21.6187 | 5.6886 | 0 | 678.5625 | 647.29 | 100.2 | -2.1024 | 0 | -33.0939 | 0 | 1 | -4.8071 | -146.243
| 21.6208 | 5.6886 | 0 | 678.625 | 647.35 | 100.2 | -2.1024 | 0 | -33.0941 | 0 | 1 | -4.8071 | -146.242
| 21.6229 | 5.6883 | 0 | 678.6875 | 647.41 | 100.2 | -2.1023 | 0 | -33.094 | 0 | 1 | -4.807 | -146.24
| 21.625 | 5.6883 | 0 | 678.75 | 647.47 | 100.2 | -2.1023 | 0 | -33.0938 | 0 | 1 | -4.807 | -146.238
| 21.6271 | 5.6883 | 0 | 678.8125 | 647.53 | 100.2 | -2.1022 | 0 | -33.0936 | 0 | 1 | -4.8069 | -146.236
| 21.6292 | 5.6881 | 0 | 678.875 | 647.59 | 100.2 | -2.1021 | 0 | -33.0938 | 0 | 1 | -4.8069 | -146.235
| 21.6313 | 5.6881 | 0 | 678.9375 | 647.66 | 100.2 | -2.1021 | 0 | -33.0937 | 0 | 1 | -4.8068 | -146.233
| 21.6333 | 5.6879 | 0 | 679 | 647.72 | 100.2 | -2.102 | 0 | -33.0936 | 0 | 1 | -4.8068 | -146.231
| 21.6354 | 5.6879 | 0 | 679.0625 | 647.78 | 100.2 | -2.1019 | 0 | -33.0934 | 0 | 1 | -4.8067 | -146.229
| 21.6375 | 5.6879 | 0 | 679.125 | 647.84 | 100.2 | -2.1018 | 0 | -33.0932 | 0 | 1 | -4.8066 | -146.227
| 21.6396 | 5.6877 | 0 | 679.1875 | 647.91 | 100.2 | -2.1018 | 0 | -33.0935 | 0 | 1 | -4.8066 | -146.226
| 21.6417 | 5.6877 | 0 | 679.25 | 647.97 | 100.2 | -2.1017 | 0 | -33.0933 | 0 | 1 | -4.8065 | -146.224
| 21.6438 | 5.6875 | 0 | 679.3125 | 648.03 | 100.2 | -2.1017 | 0 | -33.0932 | 0 | 1 | -4.8065 | -146.222
| 21.6458 | 5.6875 | 0 | 679.375 | 648.09 | 100.2 | -2.1016 | 0 | -33.093 | 0 | 1 | -4.8064 | -146.22
| 21.6479 | 5.6875 | 0 | 679.4375 | 648.15 | 100.2 | -2.1015 | 0 | -33.0932 | 0 | 1 | -4.8064 | -146.219
| 21.65 | 5.6873 | 0 | 679.5 | 648.21 | 100.2 | -2.1015 | 0 | -33.093 | 0 | 1 | -4.8063 | -146.217
| 21.6521 | 5.6873 | 0 | 679.5625 | 648.27 | 100.2 | -2.1014 | 0 | -33.0928 | 0 | 1 | -4.8062 | -146.215
| 21.6542 | 5.6873 | 0 | 679.625 | 648.34 | 100.2 | -2.1013 | 0 | -33.0931 | 0 | 1 | -4.8062 | -146.214
| 21.6562 | 5.6871 | 0 | 679.6875 | 648.4 | 100.2 | -2.1013 | 0 | -33.093 | 0 | 1 | -4.8061 | -146.212
| 21.6583 | 5.6871 | 0 | 679.75 | 648.46 | 100.2 | -2.1012 | 0 | -33.0932 | 0 | 1 | -4.8061 | -146.211
| 21.6604 | 5.6869 | 0 | 679.8125 | 648.53 | 100.2 | -2.1011 | 0 | -33.0931 | 0 | 1 | -4.806 | -146.209
| 21.6625 | 5.6869 | 0 | 679.875 | 648.59 | 100.2 | -2.1011 | 0 | -33.0933 | 0 | 1 | -4.806 | -146.208
| 21.6646 | 5.6869 | 0 | 679.9375 | 648.65 | 100.2 | -2.101 | 0 | -33.0931 | 0 | 1 | -4.8059 | -146.206
| 21.6667 | 5.6867 | 0 | 680 | 648.72 | 100.2 | -2.101 | 0 | -33.0934 | 0 | 1 | -4.8059 | -146.205
| 21.6687 | 5.6867 | 0 | 680.0625 | 648.78 | 100.2 | -2.1009 | 0 | -33.0933 | 0 | 1 | -4.8058 | -146.203
| 21.6708 | 5.6865 | 0 | 680.125 | 648.84 | 100.2 | -2.1008 | 0 | -33.0931 | 0 | 1 | -4.8058 | -146.201
| 21.6729 | 5.6865 | 0 | 680.1875 | 648.9 | 100.2 | -2.1008 | 0 | -33.0933 | 0 | 1 | -4.8057 | -146.2
| 21.675 | 5.6862 | 0 | 680.25 | 648.96 | 100.2 | -2.1007 | 0 | -33.0931 | 0 | 1 | -4.8057 | -146.198
| 21.6771 | 5.6862 | 0 | 680.3125 | 649.02 | 100.2 | -2.1006 | 0 | -33.0933 | 0 | 1 | -4.8056 | -146.197
| 21.6792 | 5.6862 | 0 | 680.375 | 649.08 | 100.2 | -2.1006 | 0 | -33.0932 | 0 | 1 | -4.8056 | -146.195
| 21.6812 | 5.686 | 0 | 680.4375 | 649.15 | 100.2 | -2.1005 | 0 | -33.0931 | 0 | 1 | -4.8055 | -146.193
| 21.6833 | 5.686 | 0 | 680.5 | 649.21 | 100.2 | -2.1004 | 0 | -33.0933 | 0 | 1 | -4.8055 | -146.192
| 21.6854 | 5.6858 | 0 | 680.5625 | 649.27 | 100.2 | -2.1004 | 0 | -33.0931 | 0 | 1 | -4.8054 | -146.19
| 21.6875 | 5.6858 | 0 | 680.625 | 649.33 | 100.2 | -2.1003 | 0 | -33.093 | 0 | 1 | -4.8053 | -146.188
| 21.6896 | 5.6858 | 0 | 680.6875 | 649.4 | 100.2 | -2.1002 | 0 | -33.0929 | 0 | 1 | -4.8053 | -146.186
| 21.6917 | 5.6856 | 0 | 680.75 | 649.46 | 100.2 | -2.1002 | 0 | -33.0931 | 0 | 1 | -4.8052 | -146.185
| 21.6938 | 5.6856 | 0 | 680.8125 | 649.52 | 100.2 | -2.1001 | 0 | -33.0929 | 0 | 1 | -4.8052 | -146.183
| 21.6958 | 5.6854 | 0 | 680.875 | 649.58 | 100.2 | -2.1 | 0 | -33.0928 | 0 | 1 | -4.8051 | -146.181
| 21.6979 | 5.6854 | 0 | 680.9375 | 649.64 | 100.2 | -2.1 | 0 | -33.0926 | 0 | 1 | -4.805 | -146.179
| 21.7 | 5.6854 | 0 | 681 | 649.7 | 100.2 | -2.0999 | 0 | -33.0928 | 0 | 1 | -4.805 | -146.178
| 21.7021 | 5.6852 | 0 | 681.0625 | 649.77 | 100.2 | -2.0998 | 0 | -33.0927 | 0 | 1 | -4.8049 | -146.176
| 21.7042 | 5.6852 | 0 | 681.125 | 649.83 | 100.2 | -2.0998 | 0 | -33.0926 | 0 | 1 | -4.8049 | -146.174
| 21.7063 | 5.685 | 0 | 681.1875 | 649.89 | 100.2 | -2.0997 | 0 | -33.0928 | 0 | 1 | -4.8048 | -146.173
| 21.7083 | 5.685 | 0 | 681.25 | 649.95 | 100.2 | -2.0996 | 0 | -33.0926 | 0 | 1 | -4.8048 | -146.171
| 21.7104 | 5.685 | 0 | 681.3125 | 650.01 | 100.2 | -2.0996 | 0 | -33.0924 | 0 | 1 | -4.8047 | -146.169
| 21.7125 | 5.6848 | 0 | 681.375 | 650.08 | 100.2 | -2.0995 | 0 | -33.0924 | 0 | 1 | -4.8046 | -146.167
| 21.7146 | 5.6848 | 0 | 681.4375 | 650.14 | 100.2 | -2.0994 | 0 | -33.0926 | 0 | 1 | -4.8046 | -146.166
| 21.7167 | 5.6846 | 0 | 681.5 | 650.2 | 100.2 | -2.0994 | 0 | -33.0924 | 0 | 1 | -4.8045 | -146.164
| 21.7188 | 5.6846 | 0 | 681.5625 | 650.26 | 100.2 | -2.0993 | 0 | -33.0922 | 0 | 1 | -4.8045 | -146.162
| 21.7208 | 5.6846 | 0 | 681.625 | 650.32 | 100.2 | -2.0993 | 0 | -33.0924 | 0 | 1 | -4.8045 | -146.161
| 21.7229 | 5.6844 | 0 | 681.6875 | 650.38 | 100.2 | -2.0992 | 0 | -33.0923 | 0 | 1 | -4.8044 | -146.159
| 21.725 | 5.6844 | 0 | 681.75 | 650.45 | 100.2 | -2.0991 | 0 | -33.0922 | 0 | 1 | -4.8043 | -146.157
| 21.7271 | 5.6841 | 0 | 681.8125 | 650.51 | 100.2 | -2.0991 | 0 | -33.0924 | 0 | 1 | -4.8043 | -146.156
| 21.7292 | 5.6841 | 0 | 681.875 | 650.57 | 100.2 | -2.099 | 0 | -33.0923 | 0 | 1 | -4.8042 | -146.154
| 21.7312 | 5.6841 | 0 | 681.9375 | 650.64 | 100.2 | -2.0989 | 0 | -33.0926 | 0 | 1 | -4.8042 | -146.153
| 21.7333 | 5.6839 | 0 | 682 | 650.7 | 100.2 | -2.0989 | 0 | -33.0924 | 0 | 1 | -4.8041 | -146.151
| 21.7354 | 5.6839 | 0 | 682.0625 | 650.76 | 100.2 | -2.0988 | 0 | -33.0922 | 0 | 1 | -4.8041 | -146.149
| 21.7375 | 5.6837 | 0 | 682.125 | 650.82 | 100.2 | -2.0987 | 0 | -33.0924 | 0 | 1 | -4.804 | -146.148
| 21.7396 | 5.6837 | 0 | 682.1875 | 650.88 | 100.2 | -2.0987 | 0 | -33.0923 | 0 | 1 | -4.804 | -146.146
| 21.7417 | 5.6835 | 0 | 682.25 | 650.94 | 100.2 | -2.0986 | 0 | -33.0921 | 0 | 1 | -4.8039 | -146.144
| 21.7437 | 5.6835 | 0 | 682.3125 | 651 | 100.2 | -2.0985 | 0 | -33.0919 | 0 | 1 | -4.8038 | -146.142
| 21.7458 | 5.6835 | 0 | 682.375 | 651.06 | 100.2 | -2.0985 | 0 | -33.0918 | 0 | 1 | -4.8038 | -146.14
| 21.7479 | 5.6833 | 0 | 682.4375 | 651.12 | 100.2 | -2.0984 | 0 | -33.092 | 0 | 1 | -4.8037 | -146.139
| 21.75 | 5.6833 | 0 | 682.5 | 651.19 | 100.2 | -2.0983 | 0 | -33.0919 | 0 | 1 | -4.8037 | -146.137
| 21.7521 | 5.6831 | 0 | 682.5625 | 651.25 | 100.2 | -2.0983 | 0 | -33.0918 | 0 | 1 | -4.8036 | -146.135
| 21.7542 | 5.6831 | 0 | 682.625 | 651.31 | 100.2 | -2.0982 | 0 | -33.0916 | 0 | 1 | -4.8035 | -146.133
| 21.7563 | 5.6831 | 0 | 682.6875 | 651.38 | 100.2 | -2.0981 | 0 | -33.0919 | 0 | 1 | -4.8035 | -146.132
| 21.7583 | 5.6829 | 0 | 682.75 | 651.44 | 100.2 | -2.0981 | 0 | -33.0917 | 0 | 1 | -4.8034 | -146.13
| 21.7604 | 5.6829 | 0 | 682.8125 | 651.5 | 100.2 | -2.098 | 0 | -33.0916 | 0 | 1 | -4.8034 | -146.128
| 21.7625 | 5.6827 | 0 | 682.875 | 651.56 | 100.2 | -2.0979 | 0 | -33.0918 | 0 | 1 | -4.8033 | -146.127
| 21.7646 | 5.6827 | 0 | 682.9375 | 651.62 | 100.2 | -2.0979 | 0 | -33.0916 | 0 | 1 | -4.8033 | -146.125
| 21.7667 | 5.6827 | 0 | 683 | 651.68 | 100.2 | -2.0978 | 0 | -33.0915 | 0 | 1 | -4.8032 | -146.123
| 21.7688 | 5.6825 | 0 | 683.0625 | 651.75 | 100.2 | -2.0977 | 0 | -33.0918 | 0 | 1 | -4.8032 | -146.122
| 21.7708 | 5.6825 | 0 | 683.125 | 651.81 | 100.2 | -2.0977 | 0 | -33.0916 | 0 | 1 | -4.8031 | -146.12
| 21.7729 | 5.6823 | 0 | 683.1875 | 651.87 | 100.2 | -2.0976 | 0 | -33.0918 | 0 | 1 | -4.8031 | -146.119
| 21.775 | 5.6823 | 0 | 683.25 | 651.93 | 100.2 | -2.0975 | 0 | -33.0917 | 0 | 1 | -4.803 | -146.117
| 21.7771 | 5.6823 | 0 | 683.3125 | 652 | 100.2 | -2.0975 | 0 | -33.092 | 0 | 1 | -4.803 | -146.116
| 21.7792 | 5.682 | 0 | 683.375 | 652.06 | 100.2 | -2.0974 | 0 | -33.0918 | 0 | 1 | -4.8029 | -146.114
| 21.7812 | 5.682 | 0 | 683.4375 | 652.12 | 100.2 | -2.0974 | 0 | -33.0917 | 0 | 1 | -4.8028 | -146.112
| 21.7833 | 5.6818 | 0 | 683.5 | 652.18 | 100.2 | -2.0973 | 0 | -33.0919 | 0 | 1 | -4.8028 | -146.111
| 21.7854 | 5.6818 | 0 | 683.5625 | 652.24 | 100.2 | -2.0972 | 0 | -33.0917 | 0 | 1 | -4.8027 | -146.109
| 21.7875 | 5.6818 | 0 | 683.625 | 652.3 | 100.2 | -2.0972 | 0 | -33.0919 | 0 | 1 | -4.8027 | -146.108
| 21.7896 | 5.6816 | 0 | 683.6875 | 652.36 | 100.2 | -2.0971 | 0 | -33.0918 | 0 | 1 | -4.8026 | -146.106
| 21.7917 | 5.6816 | 0 | 683.75 | 652.43 | 100.2 | -2.097 | 0 | -33.0917 | 0 | 1 | -4.8026 | -146.104
| 21.7937 | 5.6814 | 0 | 683.8125 | 652.49 | 100.2 | -2.097 | 0 | -33.0919 | 0 | 1 | -4.8025 | -146.103
| 21.7958 | 5.6814 | 0 | 683.875 | 652.55 | 100.2 | -2.0969 | 0 | -33.0918 | 0 | 1 | -4.8025 | -146.101
| 21.7979 | 5.6812 | 0 | 683.9375 | 652.61 | 100.2 | -2.0969 | 0 | -33.092 | 0 | 1 | -4.8024 | -146.1
| 21.8 | 5.6812 | 0 | 684 | 652.67 | 100.2 | -2.0968 | 0 | -33.0918 | 0 | 1 | -4.8024 | -146.098
| 21.8021 | 5.6812 | 0 | 684.0625 | 652.74 | 100.2 | -2.0967 | 0 | -33.0918 | 0 | 1 | -4.8023 | -146.096
| 21.8042 | 5.681 | 0 | 684.125 | 652.8 | 100.2 | -2.0967 | 0 | -33.092 | 0 | 1 | -4.8023 | -146.095
| 21.8062 | 5.681 | 0 | 684.1875 | 652.86 | 100.2 | -2.0966 | 0 | -33.0918 | 0 | 1 | -4.8022 | -146.093
| 21.8083 | 5.6808 | 0 | 684.25 | 652.92 | 100.2 | -2.0965 | 0 | -33.092 | 0 | 1 | -4.8022 | -146.092
| 21.8104 | 5.6808 | 0 | 684.3125 | 652.98 | 100.2 | -2.0965 | 0 | -33.0919 | 0 | 1 | -4.8021 | -146.09
| 21.8125 | 5.6808 | 0 | 684.375 | 653.04 | 100.2 | -2.0964 | 0 | -33.0917 | 0 | 1 | -4.8021 | -146.088
| 21.8146 | 5.6806 | 0 | 684.4375 | 653.11 | 100.2 | -2.0963 | 0 | -33.092 | 0 | 1 | -4.802 | -146.087
| 21.8167 | 5.6806 | 0 | 684.5 | 653.17 | 100.2 | -2.0963 | 0 | -33.0919 | 0 | 1 | -4.802 | -146.085
| 21.8188 | 5.6804 | 0 | 684.5625 | 653.23 | 100.2 | -2.0962 | 0 | -33.0917 | 0 | 1 | -4.8019 | -146.083
| 21.8208 | 5.6804 | 0 | 684.625 | 653.3 | 100.2 | -2.0961 | 0 | -33.092 | 0 | 1 | -4.8019 | -146.082
| 21.8229 | 5.6804 | 0 | 684.6875 | 653.36 | 100.2 | -2.0961 | 0 | -33.0919 | 0 | 1 | -4.8018 | -146.08
| 21.825 | 5.6802 | 0 | 684.75 | 653.42 | 100.2 | -2.096 | 0 | -33.0921 | 0 | 1 | -4.8018 | -146.079
| 21.8271 | 5.6802 | 0 | 684.8125 | 653.48 | 100.2 | -2.0959 | 0 | -33.0919 | 0 | 1 | -4.8017 | -146.077
| 21.8292 | 5.6799 | 0 | 684.875 | 653.54 | 100.2 | -2.0959 | 0 | -33.0922 | 0 | 1 | -4.8017 | -146.076
| 21.8313 | 5.6799 | 0 | 684.9375 | 653.61 | 100.2 | -2.0958 | 0 | -33.0921 | 0 | 1 | -4.8016 | -146.074
| 21.8333 | 5.6799 | 0 | 685 | 653.67 | 100.2 | -2.0958 | 0 | -33.0923 | 0 | 1 | -4.8016 | -146.073
| 21.8354 | 5.6797 | 0 | 685.0625 | 653.73 | 100.2 | -2.0957 | 0 | -33.0922 | 0 | 1 | -4.8015 | -146.071
| 21.8375 | 5.6797 | 0 | 685.125 | 653.79 | 100.2 | -2.0956 | 0 | -33.0924 | 0 | 1 | -4.8015 | -146.07
| 21.8396 | 5.6795 | 0 | 685.1875 | 653.85 | 100.2 | -2.0956 | 0 | -33.0922 | 0 | 1 | -4.8014 | -146.068
| 21.8417 | 5.6795 | 0 | 685.25 | 653.92 | 100.2 | -2.0955 | 0 | -33.0926 | 0 | 1 | -4.8014 | -146.067
| 21.8438 | 5.6795 | 0 | 685.3125 | 653.98 | 100.2 | -2.0954 | 0 | -33.0924 | 0 | 1 | -4.8013 | -146.065
| 21.8458 | 5.6793 | 0 | 685.375 | 654.04 | 100.2 | -2.0954 | 0 | -33.0922 | 0 | 1 | -4.8012 | -146.063
| 21.8479 | 5.6793 | 0 | 685.4375 | 654.1 | 100.2 | -2.0953 | 0 | -33.0925 | 0 | 1 | -4.8012 | -146.062
| 21.85 | 5.6791 | 0 | 685.5 | 654.16 | 100.2 | -2.0952 | 0 | -33.0923 | 0 | 1 | -4.8011 | -146.06
| 21.8521 | 5.6791 | 0 | 685.5625 | 654.23 | 100.2 | -2.0952 | 0 | -33.0926 | 0 | 1 | -4.8011 | -146.059
| 21.8542 | 5.6791 | 0 | 685.625 | 654.29 | 100.2 | -2.0951 | 0 | -33.0925 | 0 | 1 | -4.801 | -146.057
| 21.8562 | 5.6789 | 0 | 685.6875 | 654.35 | 100.2 | -2.0951 | 0 | -33.0927 | 0 | 1 | -4.801 | -146.056
| 21.8583 | 5.6789 | 0 | 685.75 | 654.41 | 100.2 | -2.095 | 0 | -33.0926 | 0 | 1 | -4.8009 | -146.054
| 21.8604 | 5.6787 | 0 | 685.8125 | 654.47 | 100.2 | -2.0949 | 0 | -33.0928 | 0 | 1 | -4.8009 | -146.053
| 21.8625 | 5.6787 | 0 | 685.875 | 654.54 | 100.2 | -2.0949 | 0 | -33.0927 | 0 | 1 | -4.8008 | -146.051
| 21.8646 | 5.6787 | 0 | 685.9375 | 654.6 | 100.2 | -2.0948 | 0 | -33.093 | 0 | 1 | -4.8008 | -146.05
| 21.8667 | 5.6785 | 0 | 686 | 654.66 | 100.2 | -2.0947 | 0 | -33.0928 | 0 | 1 | -4.8007 | -146.048
| 21.8687 | 5.6785 | 0 | 686.0625 | 654.72 | 100.2 | -2.0947 | 0 | -33.0926 | 0 | 1 | -4.8007 | -146.046
| 21.8708 | 5.6783 | 0 | 686.125 | 654.79 | 100.2 | -2.0946 | 0 | -33.093 | 0 | 1 | -4.8006 | -146.045
| 21.8729 | 5.6783 | 0 | 686.1875 | 654.85 | 100.2 | -2.0945 | 0 | -33.0928 | 0 | 1 | -4.8006 | -146.043
| 21.875 | 5.6783 | 0 | 686.25 | 654.91 | 100.2 | -2.0945 | 0 | -33.0927 | 0 | 1 | -4.8005 | -146.041
| 21.8771 | 5.6781 | 0 | 686.3125 | 654.97 | 100.2 | -2.0944 | 0 | -33.0929 | 0 | 1 | -4.8005 | -146.04
| 21.8792 | 5.6781 | 0 | 686.375 | 655.03 | 100.2 | -2.0944 | 0 | -33.0927 | 0 | 1 | -4.8004 | -146.038
| 21.8813 | 5.6778 | 0 | 686.4375 | 655.09 | 100.2 | -2.0943 | 0 | -33.0926 | 0 | 1 | -4.8003 | -146.036
| 21.8833 | 5.6778 | 0 | 686.5 | 655.15 | 100.2 | -2.0942 | 0 | -33.0928 | 0 | 1 | -4.8003 | -146.035
| 21.8854 | 5.6778 | 0 | 686.5625 | 655.21 | 100.2 | -2.0942 | 0 | -33.0926 | 0 | 1 | -4.8002 | -146.033
| 21.8875 | 5.6776 | 0 | 686.625 | 655.28 | 100.2 | -2.0941 | 0 | -33.093 | 0 | 1 | -4.8002 | -146.032
| 21.8896 | 5.6776 | 0 | 686.6875 | 655.34 | 100.2 | -2.094 | 0 | -33.0928 | 0 | 1 | -4.8001 | -146.03
| 21.8917 | 5.6774 | 0 | 686.75 | 655.41 | 100.2 | -2.094 | 0 | -33.0928 | 0 | 1 | -4.8001 | -146.028
| 21.8938 | 5.6774 | 0 | 686.8125 | 655.47 | 100.2 | -2.0939 | 0 | -33.093 | 0 | 1 | -4.8 | -146.027
| 21.8958 | 5.6774 | 0 | 686.875 | 655.53 | 100.2 | -2.0938 | 0 | -33.0928 | 0 | 1 | -4.8 | -146.025
| 21.8979 | 5.6772 | 0 | 686.9375 | 655.59 | 100.2 | -2.0938 | 0 | -33.0927 | 0 | 1 | -4.7999 | -146.023
| 21.9 | 5.6772 | 0 | 687 | 655.65 | 100.2 | -2.0937 | 0 | -33.0929 | 0 | 1 | -4.7999 | -146.022
| 21.9021 | 5.677 | 0 | 687.0625 | 655.71 | 100.2 | -2.0936 | 0 | -33.0928 | 0 | 1 | -4.7998 | -146.02
| 21.9042 | 5.677 | 0 | 687.125 | 655.77 | 100.2 | -2.0936 | 0 | -33.0926 | 0 | 1 | -4.7998 | -146.018
| 21.9062 | 5.677 | 0 | 687.1875 | 655.84 | 100.2 | -2.0935 | 0 | -33.0926 | 0 | 1 | -4.7997 | -146.016
| 21.9083 | 5.6768 | 0 | 687.25 | 655.9 | 100.2 | -2.0934 | 0 | -33.0928 | 0 | 1 | -4.7997 | -146.015
| 21.9104 | 5.6768 | 0 | 687.3125 | 655.96 | 100.2 | -2.0934 | 0 | -33.0926 | 0 | 1 | -4.7996 | -146.013
| 21.9125 | 5.6766 | 0 | 687.375 | 656.02 | 100.2 | -2.0933 | 0 | -33.0925 | 0 | 1 | -4.7995 | -146.011
| 21.9146 | 5.6766 | 0 | 687.4375 | 656.09 | 100.2 | -2.0932 | 0 | -33.0924 | 0 | 1 | -4.7995 | -146.009
| 21.9167 | 5.6766 | 0 | 687.5 | 656.15 | 100.2 | -2.0932 | 0 | -33.0923 | 0 | 1 | -4.7994 | -146.007
| 21.9187 | 5.6764 | 0 | 687.5625 | 656.21 | 100.2 | -2.0931 | 0 | -33.0925 | 0 | 1 | -4.7994 | -146.006
| 21.9208 | 5.6764 | 0 | 687.625 | 656.27 | 100.2 | -2.093 | 0 | -33.0923 | 0 | 1 | -4.7993 | -146.004
| 21.9229 | 5.6762 | 0 | 687.6875 | 656.33 | 100.2 | -2.093 | 0 | -33.0922 | 0 | 1 | -4.7992 | -146.002
| 21.925 | 5.6762 | 0 | 687.75 | 656.39 | 100.2 | -2.0929 | 0 | -33.092 | 0 | 1 | -4.7992 | -146
| 21.9271 | 5.6762 | 0 | 687.8125 | 656.45 | 100.2 | -2.0928 | 0 | -33.0923 | 0 | 1 | -4.7991 | -145.999
| 21.9292 | 5.676 | 0 | 687.875 | 656.51 | 100.2 | -2.0928 | 0 | -33.0921 | 0 | 1 | -4.7991 | -145.997
| 21.9312 | 5.676 | 0 | 687.9375 | 656.58 | 100.2 | -2.0927 | 0 | -33.0921 | 0 | 1 | -4.799 | -145.995
| 21.9333 | 5.676 | 0 | 688 | 656.64 | 100.2 | -2.0926 | 0 | -33.0919 | 0 | 1 | -4.7989 | -145.993
| 21.9354 | 5.6757 | 0 | 688.0625 | 656.7 | 100.2 | -2.0926 | 0 | -33.0918 | 0 | 1 | -4.7989 | -145.991
| 21.9375 | 5.6757 | 0 | 688.125 | 656.77 | 100.2 | -2.0925 | 0 | -33.0917 | 0 | 1 | -4.7988 | -145.989
| 21.9396 | 5.6755 | 0 | 688.1875 | 656.83 | 100.2 | -2.0924 | 0 | -33.0919 | 0 | 1 | -4.7988 | -145.988
| 21.9417 | 5.6755 | 0 | 688.25 | 656.89 | 100.2 | -2.0924 | 0 | -33.0918 | 0 | 1 | -4.7987 | -145.986
| 21.9438 | 5.6755 | 0 | 688.3125 | 656.95 | 100.2 | -2.0923 | 0 | -33.0916 | 0 | 1 | -4.7986 | -145.984
| 21.9458 | 5.6753 | 0 | 688.375 | 657.01 | 100.2 | -2.0922 | 0 | -33.0915 | 0 | 1 | -4.7986 | -145.982
| 21.9479 | 5.6753 | 0 | 688.4375 | 657.07 | 100.2 | -2.0922 | 0 | -33.0913 | 0 | 1 | -4.7985 | -145.98
| 21.95 | 5.6751 | 0 | 688.5 | 657.13 | 100.2 | -2.0921 | 0 | -33.0912 | 0 | 1 | -4.7984 | -145.978
| 21.9521 | 5.6751 | 0 | 688.5625 | 657.2 | 100.2 | -2.092 | 0 | -33.0911 | 0 | 1 | -4.7984 | -145.976
| 21.9542 | 5.6749 | 0 | 688.625 | 657.26 | 100.2 | -2.092 | 0 | -33.0914 | 0 | 1 | -4.7983 | -145.975
| 21.9563 | 5.6749 | 0 | 688.6875 | 657.33 | 100.2 | -2.0919 | 0 | -33.0913 | 0 | 1 | -4.7983 | -145.973
| 21.9583 | 5.6749 | 0 | 688.75 | 657.39 | 100.2 | -2.0918 | 0 | -33.0912 | 0 | 1 | -4.7982 | -145.971
| 21.9604 | 5.6747 | 0 | 688.8125 | 657.45 | 100.2 | -2.0918 | 0 | -33.091 | 0 | 1 | -4.7981 | -145.969
| 21.9625 | 5.6747 | 0 | 688.875 | 657.51 | 100.2 | -2.0917 | 0 | -33.0909 | 0 | 1 | -4.7981 | -145.967
| 21.9646 | 5.6745 | 0 | 688.9375 | 657.58 | 100.2 | -2.0916 | 0 | -33.0908 | 0 | 1 | -4.798 | -145.965
| 21.9667 | 5.6745 | 0 | 689 | 657.64 | 100.2 | -2.0916 | 0 | -33.0907 | 0 | 1 | -4.7979 | -145.963
| 21.9688 | 5.6745 | 0 | 689.0625 | 657.7 | 100.2 | -2.0915 | 0 | -33.0905 | 0 | 1 | -4.7979 | -145.961
| 21.9708 | 5.6743 | 0 | 689.125 | 657.76 | 100.2 | -2.0914 | 0 | -33.0904 | 0 | 1 | -4.7978 | -145.959
| 21.9729 | 5.6743 | 0 | 689.1875 | 657.82 | 100.2 | -2.0914 | 0 | -33.0906 | 0 | 1 | -4.7978 | -145.958
| 21.975 | 5.6741 | 0 | 689.25 | 657.88 | 100.2 | -2.0913 | 0 | -33.0905 | 0 | 1 | -4.7977 | -145.956
| 21.9771 | 5.6741 | 0 | 689.3125 | 657.94 | 100.2 | -2.0912 | 0 | -33.0903 | 0 | 1 | -4.7976 | -145.954
| 21.9792 | 5.6738 | 0 | 689.375 | 658.01 | 100.2 | -2.0911 | 0 | -33.0903 | 0 | 1 | -4.7976 | -145.952
| 21.9812 | 5.6738 | 0 | 689.4375 | 658.07 | 100.2 | -2.0911 | 0 | -33.0901 | 0 | 1 | -4.7975 | -145.95
| 21.9833 | 5.6738 | 0 | 689.5 | 658.13 | 100.2 | -2.091 | 0 | -33.09 | 0 | 1 | -4.7974 | -145.948
| 21.9854 | 5.6736 | 0 | 689.5625 | 658.19 | 100.2 | -2.0909 | 0 | -33.0898 | 0 | 1 | -4.7974 | -145.946
| 21.9875 | 5.6736 | 0 | 689.625 | 658.25 | 100.2 | -2.0909 | 0 | -33.0897 | 0 | 1 | -4.7973 | -145.944
| 21.9896 | 5.6734 | 0 | 689.6875 | 658.32 | 100.2 | -2.0908 | 0 | -33.0896 | 0 | 1 | -4.7973 | -145.942
| 21.9917 | 5.6734 | 0 | 689.75 | 658.38 | 100.2 | -2.0907 | 0 | -33.0895 | 0 | 1 | -4.7972 | -145.94
| 21.9937 | 5.6732 | 0 | 689.8125 | 658.44 | 100.2 | -2.0907 | 0 | -33.0893 | 0 | 1 | -4.7971 | -145.938
| 21.9958 | 5.6732 | 0 | 689.875 | 658.5 | 100.2 | -2.0906 | 0 | -33.0892 | 0 | 1 | -4.7971 | -145.936
| 21.9979 | 5.6732 | 0 | 689.9375 | 658.56 | 100.2 | -2.0905 | 0 | -33.089 | 0 | 1 | -4.797 | -145.934
| 22 | 5.673 | 0 | 690 | 658.62 | 100.2 | -2.0905 | 0 | -33.0893 | 0 | 1 | -4.797 | -145.933
| 22.0021 | 5.673 | 0 | 690.0625 | 658.69 | 100.2 | -2.0904 | 0 | -33.0892 | 0 | 1 | -4.7969 | -145.931
| 22.0042 | 5.6728 | 0 | 690.125 | 658.75 | 100.2 | -2.0903 | 0 | -33.0891 | 0 | 1 | -4.7968 | -145.929
| 22.0063 | 5.6728 | 0 | 690.1875 | 658.81 | 100.2 | -2.0903 | 0 | -33.0889 | 0 | 1 | -4.7968 | -145.927
| 22.0083 | 5.6728 | 0 | 690.25 | 658.87 | 100.2 | -2.0902 | 0 | -33.0888 | 0 | 1 | -4.7967 | -145.925
| 22.0104 | 5.6726 | 0 | 690.3125 | 658.93 | 100.2 | -2.0901 | 0 | -33.0887 | 0 | 1 | -4.7966 | -145.923
| 22.0125 | 5.6726 | 0 | 690.375 | 659 | 100.2 | -2.09 | 0 | -33.0886 | 0 | 1 | -4.7966 | -145.921
| 22.0146 | 5.6724 | 0 | 690.4375 | 659.06 | 100.2 | -2.09 | 0 | -33.0885 | 0 | 1 | -4.7965 | -145.919
| 22.0167 | 5.6724 | 0 | 690.5 | 659.12 | 100.2 | -2.0899 | 0 | -33.0883 | 0 | 1 | -4.7964 | -145.917
| 22.0188 | 5.6724 | 0 | 690.5625 | 659.18 | 100.2 | -2.0898 | 0 | -33.0882 | 0 | 1 | -4.7964 | -145.915
| 22.0208 | 5.6722 | 0 | 690.625 | 659.24 | 100.2 | -2.0898 | 0 | -33.0884 | 0 | 1 | -4.7963 | -145.914
| 22.0229 | 5.6722 | 0 | 690.6875 | 659.3 | 100.2 | -2.0897 | 0 | -33.0883 | 0 | 1 | -4.7963 | -145.912
| 22.025 | 5.672 | 0 | 690.75 | 659.37 | 100.2 | -2.0896 | 0 | -33.0882 | 0 | 1 | -4.7962 | -145.91
| 22.0271 | 5.672 | 0 | 690.8125 | 659.43 | 100.2 | -2.0896 | 0 | -33.0881 | 0 | 1 | -4.7961 | -145.908
| 22.0292 | 5.672 | 0 | 690.875 | 659.49 | 100.2 | -2.0895 | 0 | -33.0879 | 0 | 1 | -4.7961 | -145.906
| 22.0312 | 5.6717 | 0 | 690.9375 | 659.55 | 100.2 | -2.0894 | 0 | -33.0878 | 0 | 1 | -4.796 | -145.904
| 22.0333 | 5.6717 | 0 | 691 | 659.61 | 100.2 | -2.0894 | 0 | -33.088 | 0 | 1 | -4.796 | -145.903
| 22.0354 | 5.6715 | 0 | 691.0625 | 659.68 | 100.2 | -2.0893 | 0 | -33.088 | 0 | 1 | -4.7959 | -145.901
| 22.0375 | 5.6715 | 0 | 691.125 | 659.74 | 100.2 | -2.0892 | 0 | -33.0879 | 0 | 1 | -4.7958 | -145.899
| 22.0396 | 5.6715 | 0 | 691.1875 | 659.8 | 100.2 | -2.0892 | 0 | -33.0877 | 0 | 1 | -4.7958 | -145.897
| 22.0417 | 5.6713 | 0 | 691.25 | 659.86 | 100.2 | -2.0891 | 0 | -33.0876 | 0 | 1 | -4.7957 | -145.895
| 22.0437 | 5.6713 | 0 | 691.3125 | 659.92 | 100.2 | -2.089 | 0 | -33.0874 | 0 | 1 | -4.7956 | -145.893
| 22.0458 | 5.6711 | 0 | 691.375 | 659.99 | 100.2 | -2.089 | 0 | -33.0874 | 0 | 1 | -4.7956 | -145.891
| 22.0479 | 5.6711 | 0 | 691.4375 | 660.05 | 100.2 | -2.0889 | 0 | -33.0872 | 0 | 1 | -4.7955 | -145.889
| 22.05 | 5.6711 | 0 | 691.5 | 660.11 | 100.2 | -2.0888 | 0 | -33.0871 | 0 | 1 | -4.7954 | -145.887
| 22.0521 | 5.6709 | 0 | 691.5625 | 660.18 | 100.2 | -2.0888 | 0 | -33.0874 | 0 | 1 | -4.7954 | -145.886
| 22.0542 | 5.6709 | 0 | 691.625 | 660.24 | 100.2 | -2.0887 | 0 | -33.0873 | 0 | 1 | -4.7953 | -145.884
| 22.0562 | 5.6707 | 0 | 691.6875 | 660.3 | 100.2 | -2.0886 | 0 | -33.0872 | 0 | 1 | -4.7953 | -145.882
| 22.0583 | 5.6707 | 0 | 691.75 | 660.36 | 100.2 | -2.0886 | 0 | -33.087 | 0 | 1 | -4.7952 | -145.88
| 22.0604 | 5.6707 | 0 | 691.8125 | 660.42 | 100.2 | -2.0885 | 0 | -33.0869 | 0 | 1 | -4.7951 | -145.878
| 22.0625 | 5.6705 | 0 | 691.875 | 660.48 | 100.2 | -2.0884 | 0 | -33.0867 | 0 | 1 | -4.7951 | -145.876
| 22.0646 | 5.6705 | 0 | 691.9375 | 660.54 | 100.2 | -2.0883 | 0 | -33.0862 | 0 | 1 | -4.795 | -145.873
| 22.0667 | 5.6703 | 0 | 692 | 660.6 | 100.2 | -2.0883 | 0 | -33.0861 | 0 | 1 | -4.7949 | -145.871
| 22.0688 | 5.6703 | 0 | 692.0625 | 660.67 | 100.2 | -2.0882 | 0 | -33.086 | 0 | 1 | -4.7949 | -145.869
| 22.0708 | 5.6703 | 0 | 692.125 | 660.73 | 100.2 | -2.0881 | 0 | -33.0859 | 0 | 1 | -4.7948 | -145.867
| 22.0729 | 5.6701 | 0 | 692.1875 | 660.79 | 100.2 | -2.0881 | 0 | -33.0857 | 0 | 1 | -4.7947 | -145.865
| 22.075 | 5.6701 | 0 | 692.25 | 660.85 | 100.2 | -2.088 | 0 | -33.0856 | 0 | 1 | -4.7947 | -145.863
| 22.0771 | 5.6701 | 0 | 692.3125 | 660.92 | 100.2 | -2.0879 | 0 | -33.0856 | 0 | 1 | -4.7946 | -145.861
| 22.0792 | 5.6699 | 0 | 692.375 | 660.98 | 100.2 | -2.0878 | 0 | -33.0854 | 0 | 1 | -4.7945 | -145.859
| 22.0813 | 5.6699 | 0 | 692.4375 | 661.04 | 100.2 | -2.0878 | 0 | -33.0853 | 0 | 1 | -4.7945 | -145.857
| 22.0833 | 5.6696 | 0 | 692.5 | 661.1 | 100.2 | -2.0877 | 0 | -33.0851 | 0 | 1 | -4.7944 | -145.855
| 22.0854 | 5.6696 | 0 | 692.5625 | 661.16 | 100.2 | -2.0876 | 0 | -33.085 | 0 | 1 | -4.7943 | -145.853
| 22.0875 | 5.6696 | 0 | 692.625 | 661.23 | 100.2 | -2.0876 | 0 | -33.085 | 0 | 1 | -4.7943 | -145.851
| 22.0896 | 5.6694 | 0 | 692.6875 | 661.29 | 100.2 | -2.0875 | 0 | -33.0848 | 0 | 1 | -4.7942 | -145.849
| 22.0917 | 5.6694 | 0 | 692.75 | 661.36 | 100.2 | -2.0874 | 0 | -33.0848 | 0 | 1 | -4.7941 | -145.847
| 22.0938 | 5.6692 | 0 | 692.8125 | 661.42 | 100.2 | -2.0874 | 0 | -33.0847 | 0 | 1 | -4.7941 | -145.845
| 22.0958 | 5.6692 | 0 | 692.875 | 661.48 | 100.2 | -2.0873 | 0 | -33.0845 | 0 | 1 | -4.794 | -145.843
| 22.0979 | 5.6692 | 0 | 692.9375 | 661.54 | 100.2 | -2.0872 | 0 | -33.0844 | 0 | 1 | -4.7939 | -145.841
| 22.1 | 5.669 | 0 | 693 | 661.6 | 100.2 | -2.0871 | 0 | -33.0842 | 0 | 1 | -4.7939 | -145.839
| 22.1021 | 5.669 | 0 | 693.0625 | 661.67 | 100.2 | -2.0871 | 0 | -33.0838 | 0 | 1 | -4.7938 | -145.836
| 22.1042 | 5.669 | 0 | 693.125 | 661.73 | 100.2 | -2.087 | 0 | -33.0837 | 0 | 1 | -4.7937 | -145.834
| 22.1062 | 5.6688 | 0 | 693.1875 | 661.79 | 100.2 | -2.0869 | 0 | -33.0835 | 0 | 1 | -4.7936 | -145.832
| 22.1083 | 5.6688 | 0 | 693.25 | 661.84 | 100.2 | -2.0869 | 0 | -33.0837 | 0 | 1 | -4.7936 | -145.831
| 22.1104 | 5.6686 | 0 | 693.3125 | 661.9 | 100.2 | -2.0868 | 0 | -33.0835 | 0 | 1 | -4.7935 | -145.829
| 22.1125 | 5.6686 | 0 | 693.375 | 661.96 | 100.2 | -2.0867 | 0 | -33.0834 | 0 | 1 | -4.7935 | -145.827
| 22.1146 | 5.6686 | 0 | 693.4375 | 662.03 | 100.2 | -2.0867 | 0 | -33.0834 | 0 | 1 | -4.7934 | -145.825
| 22.1167 | 5.6684 | 0 | 693.5 | 662.09 | 100.2 | -2.0866 | 0 | -33.0832 | 0 | 1 | -4.7933 | -145.823
| 22.1187 | 5.6684 | 0 | 693.5625 | 662.15 | 100.2 | -2.0865 | 0 | -33.0831 | 0 | 1 | -4.7933 | -145.821
| 22.1208 | 5.6684 | 0 | 693.625 | 662.22 | 100.2 | -2.0864 | 0 | -33.0831 | 0 | 1 | -4.7932 | -145.819
| 22.1229 | 5.6682 | 0 | 693.6875 | 662.28 | 100.2 | -2.0864 | 0 | -33.0829 | 0 | 1 | -4.7931 | -145.817
| 22.125 | 5.6682 | 0 | 693.75 | 662.34 | 100.2 | -2.0863 | 0 | -33.0832 | 0 | 1 | -4.7931 | -145.816
| 22.1271 | 5.668 | 0 | 693.8125 | 662.4 | 100.2 | -2.0863 | 0 | -33.083 | 0 | 1 | -4.793 | -145.814
| 22.1292 | 5.668 | 0 | 693.875 | 662.46 | 100.2 | -2.0862 | 0 | -33.0829 | 0 | 1 | -4.793 | -145.812
| 22.1313 | 5.668 | 0 | 693.9375 | 662.52 | 100.2 | -2.0861 | 0 | -33.0832 | 0 | 1 | -4.7929 | -145.811
| 22.1333 | 5.6678 | 0 | 694 | 662.59 | 100.2 | -2.0861 | 0 | -33.0831 | 0 | 1 | -4.7929 | -145.809
| 22.1354 | 5.6678 | 0 | 694.0625 | 662.65 | 100.2 | -2.086 | 0 | -33.083 | 0 | 1 | -4.7928 | -145.807
| 22.1375 | 5.6675 | 0 | 694.125 | 662.71 | 100.2 | -2.0859 | 0 | -33.0832 | 0 | 1 | -4.7928 | -145.806
| 22.1396 | 5.6675 | 0 | 694.1875 | 662.77 | 100.2 | -2.0859 | 0 | -33.0831 | 0 | 1 | -4.7927 | -145.804
| 22.1417 | 5.6675 | 0 | 694.25 | 662.84 | 100.2 | -2.0858 | 0 | -33.0831 | 0 | 1 | -4.7927 | -145.802
| 22.1438 | 5.6673 | 0 | 694.3125 | 662.9 | 100.2 | -2.0857 | 0 | -33.0833 | 0 | 1 | -4.7926 | -145.801
| 22.1458 | 5.6673 | 0 | 694.375 | 662.96 | 100.2 | -2.0857 | 0 | -33.0832 | 0 | 1 | -4.7926 | -145.799
| 22.1479 | 5.6673 | 0 | 694.4375 | 663.02 | 100.2 | -2.0856 | 0 | -33.0831 | 0 | 1 | -4.7925 | -145.797
| 22.15 | 5.6671 | 0 | 694.5 | 663.08 | 100.2 | -2.0855 | 0 | -33.0833 | 0 | 1 | -4.7925 | -145.796
| 22.1521 | 5.6671 | 0 | 694.5625 | 663.14 | 100.2 | -2.0855 | 0 | -33.0832 | 0 | 1 | -4.7924 | -145.794
| 22.1542 | 5.6671 | 0 | 694.625 | 663.2 | 100.2 | -2.0854 | 0 | -33.083 | 0 | 1 | -4.7923 | -145.792
| 22.1562 | 5.6669 | 0 | 694.6875 | 663.27 | 100.2 | -2.0853 | 0 | -33.0834 | 0 | 1 | -4.7923 | -145.791
| 22.1583 | 5.6669 | 0 | 694.75 | 663.33 | 100.2 | -2.0853 | 0 | -33.0833 | 0 | 1 | -4.7922 | -145.789
| 22.1604 | 5.6667 | 0 | 694.8125 | 663.39 | 100.2 | -2.0852 | 0 | -33.0835 | 0 | 1 | -4.7922 | -145.788
| 22.1625 | 5.6667 | 0 | 694.875 | 663.45 | 100.2 | -2.0852 | 0 | -33.0834 | 0 | 1 | -4.7921 | -145.786
| 22.1646 | 5.6667 | 0 | 694.9375 | 663.52 | 100.2 | -2.0851 | 0 | -33.0834 | 0 | 1 | -4.7921 | -145.784
| 22.1667 | 5.6665 | 0 | 695 | 663.58 | 100.2 | -2.085 | 0 | -33.0836 | 0 | 1 | -4.792 | -145.783
| 22.1687 | 5.6665 | 0 | 695.0625 | 663.64 | 100.2 | -2.085 | 0 | -33.0835 | 0 | 1 | -4.792 | -145.781
| 22.1708 | 5.6665 | 0 | 695.125 | 663.7 | 100.2 | -2.0849 | 0 | -33.0837 | 0 | 1 | -4.7919 | -145.78
| 22.1729 | 5.6663 | 0 | 695.1875 | 663.76 | 100.2 | -2.0848 | 0 | -33.0836 | 0 | 1 | -4.7919 | -145.778
| 22.175 | 5.6663 | 0 | 695.25 | 663.82 | 100.2 | -2.0848 | 0 | -33.0835 | 0 | 1 | -4.7918 | -145.776
| 22.1771 | 5.6661 | 0 | 695.3125 | 663.88 | 100.2 | -2.0847 | 0 | -33.0837 | 0 | 1 | -4.7918 | -145.775
| 22.1792 | 5.6661 | 0 | 695.375 | 663.95 | 100.2 | -2.0846 | 0 | -33.0837 | 0 | 1 | -4.7917 | -145.773
| 22.1812 | 5.6661 | 0 | 695.4375 | 664.01 | 100.2 | -2.0846 | 0 | -33.0836 | 0 | 1 | -4.7916 | -145.771
| 22.1833 | 5.6659 | 0 | 695.5 | 664.07 | 100.2 | -2.0845 | 0 | -33.0834 | 0 | 1 | -4.7916 | -145.769
| 22.1854 | 5.6659 | 0 | 695.5625 | 664.13 | 100.2 | -2.0844 | 0 | -33.0837 | 0 | 1 | -4.7915 | -145.768
| 22.1875 | 5.6659 | 0 | 695.625 | 664.2 | 100.2 | -2.0844 | 0 | -33.0837 | 0 | 1 | -4.7915 | -145.766
| 22.1896 | 5.6657 | 0 | 695.6875 | 664.26 | 100.2 | -2.0843 | 0 | -33.0835 | 0 | 1 | -4.7914 | -145.764
| 22.1917 | 5.6657 | 0 | 695.75 | 664.32 | 100.2 | -2.0842 | 0 | -33.0834 | 0 | 1 | -4.7913 | -145.762
| 22.1938 | 5.6654 | 0 | 695.8125 | 664.38 | 100.2 | -2.0842 | 0 | -33.0837 | 0 | 1 | -4.7913 | -145.761
| 22.1958 | 5.6654 | 0 | 695.875 | 664.44 | 100.2 | -2.0841 | 0 | -33.0835 | 0 | 1 | -4.7912 | -145.759
| 22.1979 | 5.6654 | 0 | 695.9375 | 664.51 | 100.2 | -2.084 | 0 | -33.0835 | 0 | 1 | -4.7912 | -145.757
| 22.2 | 5.6652 | 0 | 696 | 664.57 | 100.2 | -2.084 | 0 | -33.0838 | 0 | 1 | -4.7911 | -145.756
| 22.2021 | 5.6652 | 0 | 696.0625 | 664.63 | 100.2 | -2.0839 | 0 | -33.0836 | 0 | 1 | -4.7911 | -145.754
| 22.2042 | 5.6652 | 0 | 696.125 | 664.69 | 100.2 | -2.0838 | 0 | -33.0835 | 0 | 1 | -4.791 | -145.752
| 22.2063 | 5.665 | 0 | 696.1875 | 664.75 | 100.2 | -2.0838 | 0 | -33.0834 | 0 | 1 | -4.7909 | -145.75
| 22.2083 | 5.665 | 0 | 696.25 | 664.82 | 100.2 | -2.0837 | 0 | -33.0837 | 0 | 1 | -4.7909 | -145.749
| 22.2104 | 5.665 | 0 | 696.3125 | 664.88 | 100.2 | -2.0836 | 0 | -33.0836 | 0 | 1 | -4.7908 | -145.747
| 22.2125 | 5.6648 | 0 | 696.375 | 664.94 | 100.2 | -2.0836 | 0 | -33.0835 | 0 | 1 | -4.7908 | -145.745
| 22.2146 | 5.6648 | 0 | 696.4375 | 665 | 100.2 | -2.0835 | 0 | -33.0837 | 0 | 1 | -4.7907 | -145.744
| 22.2167 | 5.6646 | 0 | 696.5 | 665.06 | 100.2 | -2.0835 | 0 | -33.0836 | 0 | 1 | -4.7907 | -145.742
| 22.2188 | 5.6646 | 0 | 696.5625 | 665.13 | 100.2 | -2.0834 | 0 | -33.0836 | 0 | 1 | -4.7906 | -145.74
| 22.2208 | 5.6646 | 0 | 696.625 | 665.19 | 100.2 | -2.0833 | 0 | -33.0838 | 0 | 1 | -4.7906 | -145.739
| 22.2229 | 5.6644 | 0 | 696.6875 | 665.25 | 100.2 | -2.0833 | 0 | -33.0837 | 0 | 1 | -4.7905 | -145.737
| 22.225 | 5.6644 | 0 | 696.75 | 665.31 | 100.2 | -2.0832 | 0 | -33.0836 | 0 | 1 | -4.7904 | -145.735
| 22.2271 | 5.6644 | 0 | 696.8125 | 665.37 | 100.2 | -2.0831 | 0 | -33.0835 | 0 | 1 | -4.7904 | -145.733
| 22.2292 | 5.6642 | 0 | 696.875 | 665.43 | 100.2 | -2.0831 | 0 | -33.0837 | 0 | 1 | -4.7903 | -145.732
| 22.2312 | 5.6642 | 0 | 696.9375 | 665.5 | 100.2 | -2.083 | 0 | -33.0837 | 0 | 1 | -4.7903 | -145.73
| 22.2333 | 5.664 | 0 | 697 | 665.56 | 100.2 | -2.0829 | 0 | -33.0836 | 0 | 1 | -4.7902 | -145.728
| 22.2354 | 5.664 | 0 | 697.0625 | 665.62 | 100.2 | -2.0829 | 0 | -33.0838 | 0 | 1 | -4.7902 | -145.727
| 22.2375 | 5.664 | 0 | 697.125 | 665.68 | 100.2 | -2.0828 | 0 | -33.0837 | 0 | 1 | -4.7901 | -145.725
| 22.2396 | 5.6638 | 0 | 697.1875 | 665.75 | 100.2 | -2.0827 | 0 | -33.0837 | 0 | 1 | -4.7901 | -145.723
| 22.2417 | 5.6638 | 0 | 697.25 | 665.81 | 100.2 | -2.0827 | 0 | -33.0839 | 0 | 1 | -4.79 | -145.722
| 22.2437 | 5.6638 | 0 | 697.3125 | 665.87 | 100.2 | -2.0826 | 0 | -33.0838 | 0 | 1 | -4.79 | -145.72
| 22.2458 | 5.6636 | 0 | 697.375 | 665.93 | 100.2 | -2.0825 | 0 | -33.0837 | 0 | 1 | -4.7899 | -145.718
| 22.2479 | 5.6636 | 0 | 697.4375 | 665.99 | 100.2 | -2.0825 | 0 | -33.084 | 0 | 1 | -4.7899 | -145.717
| 22.25 | 5.6633 | 0 | 697.5 | 666.05 | 100.2 | -2.0824 | 0 | -33.0838 | 0 | 1 | -4.7898 | -145.715
| 22.2521 | 5.6633 | 0 | 697.5625 | 666.12 | 100.2 | -2.0823 | 0 | -33.0838 | 0 | 1 | -4.7897 | -145.713
| 22.2542 | 5.6633 | 0 | 697.625 | 666.18 | 100.2 | -2.0823 | 0 | -33.0837 | 0 | 1 | -4.7897 | -145.711
| 22.2563 | 5.6631 | 0 | 697.6875 | 666.24 | 100.2 | -2.0822 | 0 | -33.0839 | 0 | 1 | -4.7896 | -145.71
| 22.2583 | 5.6631 | 0 | 697.75 | 666.31 | 100.2 | -2.0821 | 0 | -33.0839 | 0 | 1 | -4.7896 | -145.708
| 22.2604 | 5.6629 | 0 | 697.8125 | 666.37 | 100.2 | -2.0821 | 0 | -33.0838 | 0 | 1 | -4.7895 | -145.706
| 22.2625 | 5.6629 | 0 | 697.875 | 666.43 | 100.2 | -2.082 | 0 | -33.0837 | 0 | 1 | -4.7894 | -145.704
| 22.2646 | 5.6629 | 0 | 697.9375 | 666.49 | 100.2 | -2.0819 | 0 | -33.0836 | 0 | 1 | -4.7894 | -145.702
| 22.2667 | 5.6627 | 0 | 698 | 666.55 | 100.2 | -2.0819 | 0 | -33.0838 | 0 | 1 | -4.7893 | -145.701
| 22.2688 | 5.6627 | 0 | 698.0625 | 666.61 | 100.2 | -2.0818 | 0 | -33.0837 | 0 | 1 | -4.7893 | -145.699
| 22.2708 | 5.6625 | 0 | 698.125 | 666.67 | 100.2 | -2.0817 | 0 | -33.0836 | 0 | 1 | -4.7892 | -145.697
| 22.2729 | 5.6625 | 0 | 698.1875 | 666.73 | 100.2 | -2.0817 | 0 | -33.0834 | 0 | 1 | -4.7891 | -145.695
| 22.275 | 5.6625 | 0 | 698.25 | 666.8 | 100.2 | -2.0816 | 0 | -33.0838 | 0 | 1 | -4.7891 | -145.694
| 22.2771 | 5.6623 | 0 | 698.3125 | 666.86 | 100.2 | -2.0815 | 0 | -33.0837 | 0 | 1 | -4.789 | -145.692
| 22.2792 | 5.6623 | 0 | 698.375 | 666.92 | 100.2 | -2.0815 | 0 | -33.0836 | 0 | 1 | -4.789 | -145.69
| 22.2812 | 5.6621 | 0 | 698.4375 | 666.99 | 100.2 | -2.0814 | 0 | -33.0835 | 0 | 1 | -4.7889 | -145.688
| 22.2833 | 5.6621 | 0 | 698.5 | 667.05 | 100.2 | -2.0813 | 0 | -33.0834 | 0 | 1 | -4.7888 | -145.686
| 22.2854 | 5.6621 | 0 | 698.5625 | 667.11 | 100.2 | -2.0813 | 0 | -33.0837 | 0 | 1 | -4.7888 | -145.685
| 22.2875 | 5.6619 | 0 | 698.625 | 667.17 | 100.2 | -2.0812 | 0 | -33.0836 | 0 | 1 | -4.7887 | -145.683
| 22.2896 | 5.6619 | 0 | 698.6875 | 667.23 | 100.2 | -2.0811 | 0 | -33.0834 | 0 | 1 | -4.7887 | -145.681
| 22.2917 | 5.6619 | 0 | 698.75 | 667.29 | 100.2 | -2.0811 | 0 | -33.0837 | 0 | 1 | -4.7886 | -145.68
| 22.2937 | 5.6617 | 0 | 698.8125 | 667.36 | 100.2 | -2.081 | 0 | -33.0837 | 0 | 1 | -4.7886 | -145.678
| 22.2958 | 5.6617 | 0 | 698.875 | 667.42 | 100.2 | -2.081 | 0 | -33.0836 | 0 | 1 | -4.7885 | -145.676
| 22.2979 | 5.6615 | 0 | 698.9375 | 667.48 | 100.2 | -2.0809 | 0 | -33.0838 | 0 | 1 | -4.7885 | -145.675
| 22.3 | 5.6615 | 0 | 699 | 667.54 | 100.2 | -2.0808 | 0 | -33.0837 | 0 | 1 | -4.7884 | -145.673
| 22.3021 | 5.6615 | 0 | 699.0625 | 667.61 | 100.2 | -2.0808 | 0 | -33.0837 | 0 | 1 | -4.7883 | -145.671
| 22.3042 | 5.6612 | 0 | 699.125 | 667.67 | 100.2 | -2.0807 | 0 | -33.0836 | 0 | 1 | -4.7883 | -145.669
| 22.3062 | 5.6612 | 0 | 699.1875 | 667.73 | 100.2 | -2.0806 | 0 | -33.0835 | 0 | 1 | -4.7882 | -145.667
| 22.3083 | 5.661 | 0 | 699.25 | 667.8 | 100.2 | -2.0806 | 0 | -33.0838 | 0 | 1 | -4.7882 | -145.666
| 22.3104 | 5.661 | 0 | 699.3125 | 667.86 | 100.2 | -2.0805 | 0 | -33.0837 | 0 | 1 | -4.7881 | -145.664
| 22.3125 | 5.661 | 0 | 699.375 | 667.91 | 100.2 | -2.0804 | 0 | -33.0835 | 0 | 1 | -4.788 | -145.662
| 22.3146 | 5.6608 | 0 | 699.4375 | 667.98 | 100.2 | -2.0804 | 0 | -33.0835 | 0 | 1 | -4.788 | -145.66
| 22.3167 | 5.6608 | 0 | 699.5 | 668.04 | 100.2 | -2.0803 | 0 | -33.0837 | 0 | 1 | -4.788 | -145.659
| 22.3188 | 5.6606 | 0 | 699.5625 | 668.1 | 100.2 | -2.0802 | 0 | -33.0836 | 0 | 1 | -4.7879 | -145.657
| 22.3208 | 5.6606 | 0 | 699.625 | 668.16 | 100.2 | -2.0802 | 0 | -33.0835 | 0 | 1 | -4.7878 | -145.655
| 22.3229 | 5.6606 | 0 | 699.6875 | 668.22 | 100.2 | -2.0801 | 0 | -33.0834 | 0 | 1 | -4.7878 | -145.653
| 22.325 | 5.6604 | 0 | 699.75 | 668.29 | 100.2 | -2.08 | 0 | -33.0838 | 0 | 1 | -4.7877 | -145.652
| 22.3271 | 5.6604 | 0 | 699.8125 | 668.35 | 100.2 | -2.08 | 0 | -33.0836 | 0 | 1 | -4.7877 | -145.65
| 22.3292 | 5.6604 | 0 | 699.875 | 668.41 | 100.2 | -2.0799 | 0 | -33.0835 | 0 | 1 | -4.7876 | -145.648
| 22.3313 | 5.6602 | 0 | 699.9375 | 668.48 | 100.2 | -2.0798 | 0 | -33.0835 | 0 | 1 | -4.7875 | -145.646
| 22.3333 | 5.6602 | 0 | 700 | 668.54 | 100.2 | -2.0798 | 0 | -33.0838 | 0 | 1 | -4.7875 | -145.645
| 22.3354 | 5.66 | 0 | 700.0625 | 668.6 | 100.2 | -2.0797 | 0 | -33.0837 | 0 | 1 | -4.7874 | -145.643
| 22.3375 | 5.66 | 0 | 700.125 | 668.66 | 100.2 | -2.0796 | 0 | -33.0835 | 0 | 1 | -4.7874 | -145.641
| 22.3396 | 5.66 | 0 | 700.1875 | 668.72 | 100.2 | -2.0796 | 0 | -33.0834 | 0 | 1 | -4.7873 | -145.639
| 22.3417 | 5.6598 | 0 | 700.25 | 668.78 | 100.2 | -2.0795 | 0 | -33.0833 | 0 | 1 | -4.7872 | -145.637
| 22.3438 | 5.6598 | 0 | 700.3125 | 668.85 | 100.2 | -2.0794 | 0 | -33.0833 | 0 | 1 | -4.7872 | -145.635
| 22.3458 | 5.6596 | 0 | 700.375 | 668.91 | 100.2 | -2.0794 | 0 | -33.0836 | 0 | 1 | -4.7871 | -145.634
| 22.3479 | 5.6596 | 0 | 700.4375 | 668.97 | 100.2 | -2.0793 | 0 | -33.0834 | 0 | 1 | -4.7871 | -145.632
| 22.35 | 5.6596 | 0 | 700.5 | 669.03 | 100.2 | -2.0792 | 0 | -33.0833 | 0 | 1 | -4.787 | -145.63
| 22.3521 | 5.6593 | 0 | 700.5625 | 669.09 | 100.2 | -2.0792 | 0 | -33.0832 | 0 | 1 | -4.7869 | -145.628
| 22.3542 | 5.6593 | 0 | 700.625 | 669.16 | 100.2 | -2.0791 | 0 | -33.0832 | 0 | 1 | -4.7869 | -145.626
| 22.3562 | 5.6591 | 0 | 700.6875 | 669.22 | 100.2 | -2.079 | 0 | -33.0831 | 0 | 1 | -4.7868 | -145.624
| 22.3583 | 5.6591 | 0 | 700.75 | 669.28 | 100.2 | -2.079 | 0 | -33.0833 | 0 | 1 | -4.7868 | -145.623
| 22.3604 | 5.6591 | 0 | 700.8125 | 669.34 | 100.2 | -2.0789 | 0 | -33.0832 | 0 | 1 | -4.7867 | -145.621
| 22.3625 | 5.6589 | 0 | 700.875 | 669.4 | 100.2 | -2.0788 | 0 | -33.0831 | 0 | 1 | -4.7866 | -145.619
| 22.3646 | 5.6589 | 0 | 700.9375 | 669.46 | 100.2 | -2.0788 | 0 | -33.083 | 0 | 1 | -4.7866 | -145.617
| 22.3667 | 5.6587 | 0 | 701 | 669.53 | 100.2 | -2.0787 | 0 | -33.083 | 0 | 1 | -4.7865 | -145.615
| 22.3687 | 5.6587 | 0 | 701.0625 | 669.59 | 100.2 | -2.0786 | 0 | -33.0829 | 0 | 1 | -4.7864 | -145.613
| 22.3708 | 5.6587 | 0 | 701.125 | 669.65 | 100.2 | -2.0785 | 0 | -33.0828 | 0 | 1 | -4.7864 | -145.611
| 22.3729 | 5.6585 | 0 | 701.1875 | 669.71 | 100.2 | -2.0785 | 0 | -33.0826 | 0 | 1 | -4.7863 | -145.609
| 22.375 | 5.6585 | 0 | 701.25 | 669.78 | 100.2 | -2.0784 | 0 | -33.083 | 0 | 1 | -4.7863 | -145.608
| 22.3771 | 5.6583 | 0 | 701.3125 | 669.84 | 100.2 | -2.0783 | 0 | -33.0829 | 0 | 1 | -4.7862 | -145.606
| 22.3792 | 5.6583 | 0 | 701.375 | 669.9 | 100.2 | -2.0783 | 0 | -33.0828 | 0 | 1 | -4.7861 | -145.604
| 22.3813 | 5.6583 | 0 | 701.4375 | 669.96 | 100.2 | -2.0782 | 0 | -33.0827 | 0 | 1 | -4.7861 | -145.602
| 22.3833 | 5.6581 | 0 | 701.5 | 670.02 | 100.2 | -2.0781 | 0 | -33.0826 | 0 | 1 | -4.786 | -145.6
| 22.3854 | 5.6581 | 0 | 701.5625 | 670.08 | 100.2 | -2.0781 | 0 | -33.0824 | 0 | 1 | -4.7859 | -145.598
| 22.3875 | 5.6581 | 0 | 701.625 | 670.14 | 100.2 | -2.078 | 0 | -33.0823 | 0 | 1 | -4.7859 | -145.596
| 22.3896 | 5.6579 | 0 | 701.6875 | 670.2 | 100.2 | -2.0779 | 0 | -33.0822 | 0 | 1 | -4.7858 | -145.594
| 22.3917 | 5.6579 | 0 | 701.75 | 670.27 | 100.2 | -2.0779 | 0 | -33.0818 | 0 | 1 | -4.7857 | -145.591
| 22.3938 | 5.6577 | 0 | 701.8125 | 670.33 | 100.2 | -2.0778 | 0 | -33.0817 | 0 | 1 | -4.7856 | -145.589
| 22.3958 | 5.6577 | 0 | 701.875 | 670.39 | 100.2 | -2.0777 | 0 | -33.0816 | 0 | 1 | -4.7856 | -145.587
| 22.3979 | 5.6577 | 0 | 701.9375 | 670.45 | 100.2 | -2.0776 | 0 | -33.0815 | 0 | 1 | -4.7855 | -145.585
| 22.4 | 5.6575 | 0 | 702 | 670.51 | 100.2 | -2.0776 | 0 | -33.0814 | 0 | 1 | -4.7855 | -145.583
| 22.4021 | 5.6575 | 0 | 702.0625 | 670.58 | 100.2 | -2.0775 | 0 | -33.0814 | 0 | 1 | -4.7854 | -145.581
| 22.4042 | 5.6572 | 0 | 702.125 | 670.64 | 100.2 | -2.0774 | 0 | -33.0812 | 0 | 1 | -4.7853 | -145.579
| 22.4062 | 5.6572 | 0 | 702.1875 | 670.7 | 100.2 | -2.0774 | 0 | -33.0811 | 0 | 1 | -4.7853 | -145.577
| 22.4083 | 5.6572 | 0 | 702.25 | 670.76 | 100.2 | -2.0773 | 0 | -33.081 | 0 | 1 | -4.7852 | -145.575
| 22.4104 | 5.657 | 0 | 702.3125 | 670.82 | 100.2 | -2.0772 | 0 | -33.0805 | 0 | 1 | -4.7851 | -145.572
| 22.4125 | 5.657 | 0 | 702.375 | 670.88 | 100.2 | -2.0771 | 0 | -33.0804 | 0 | 1 | -4.785 | -145.57
| 22.4146 | 5.6568 | 0 | 702.4375 | 670.95 | 100.2 | -2.0771 | 0 | -33.0804 | 0 | 1 | -4.785 | -145.568
| 22.4167 | 5.6568 | 0 | 702.5 | 671.01 | 100.2 | -2.077 | 0 | -33.0803 | 0 | 1 | -4.7849 | -145.566
| 22.4187 | 5.6568 | 0 | 702.5625 | 671.08 | 100.2 | -2.0769 | 0 | -33.0803 | 0 | 1 | -4.7848 | -145.564
| 22.4208 | 5.6566 | 0 | 702.625 | 671.14 | 100.2 | -2.0768 | 0 | -33.0798 | 0 | 1 | -4.7847 | -145.561
| 22.4229 | 5.6566 | 0 | 702.6875 | 671.2 | 100.2 | -2.0768 | 0 | -33.0797 | 0 | 1 | -4.7847 | -145.559
| 22.425 | 5.6564 | 0 | 702.75 | 671.26 | 100.2 | -2.0767 | 0 | -33.0796 | 0 | 1 | -4.7846 | -145.557
| 22.4271 | 5.6564 | 0 | 702.8125 | 671.32 | 100.2 | -2.0766 | 0 | -33.0795 | 0 | 1 | -4.7845 | -145.555
| 22.4292 | 5.6564 | 0 | 702.875 | 671.38 | 100.2 | -2.0766 | 0 | -33.079 | 0 | 1 | -4.7844 | -145.552
| 22.4312 | 5.6562 | 0 | 702.9375 | 671.45 | 100.2 | -2.0765 | 0 | -33.079 | 0 | 1 | -4.7844 | -145.55
| 22.4333 | 5.6562 | 0 | 703 | 671.51 | 100.2 | -2.0764 | 0 | -33.0788 | 0 | 1 | -4.7843 | -145.548
| 22.4354 | 5.656 | 0 | 703.0625 | 671.57 | 100.2 | -2.0763 | 0 | -33.0787 | 0 | 1 | -4.7842 | -145.546
| 22.4375 | 5.656 | 0 | 703.125 | 671.63 | 100.2 | -2.0763 | 0 | -33.0786 | 0 | 1 | -4.7842 | -145.544
| 22.4396 | 5.656 | 0 | 703.1875 | 671.69 | 100.2 | -2.0762 | 0 | -33.0781 | 0 | 1 | -4.7841 | -145.541
| 22.4417 | 5.6558 | 0 | 703.25 | 671.76 | 100.2 | -2.0761 | 0 | -33.0781 | 0 | 1 | -4.784 | -145.539
| 22.4438 | 5.6558 | 0 | 703.3125 | 671.82 | 100.2 | -2.0761 | 0 | -33.078 | 0 | 1 | -4.7839 | -145.537
| 22.4458 | 5.6558 | 0 | 703.375 | 671.88 | 100.2 | -2.076 | 0 | -33.0775 | 0 | 1 | -4.7838 | -145.534
| 22.4479 | 5.6556 | 0 | 703.4375 | 671.94 | 100.2 | -2.0759 | 0 | -33.0774 | 0 | 1 | -4.7838 | -145.532
| 22.45 | 5.6556 | 0 | 703.5 | 672 | 100.2 | -2.0758 | 0 | -33.0769 | 0 | 1 | -4.7837 | -145.529
| 22.4521 | 5.6554 | 0 | 703.5625 | 672.06 | 100.2 | -2.0757 | 0 | -33.0768 | 0 | 1 | -4.7836 | -145.527
| 22.4542 | 5.6554 | 0 | 703.625 | 672.12 | 100.2 | -2.0757 | 0 | -33.0763 | 0 | 1 | -4.7835 | -145.524
| 22.4563 | 5.6554 | 0 | 703.6875 | 672.19 | 100.2 | -2.0756 | 0 | -33.0763 | 0 | 1 | -4.7834 | -145.522
| 22.4583 | 5.6551 | 0 | 703.75 | 672.25 | 100.2 | -2.0755 | 0 | -33.0762 | 0 | 1 | -4.7834 | -145.52
| 22.4604 | 5.6551 | 0 | 703.8125 | 672.31 | 100.2 | -2.0754 | 0 | -33.0757 | 0 | 1 | -4.7833 | -145.517
| 22.4625 | 5.6549 | 0 | 703.875 | 672.38 | 100.2 | -2.0754 | 0 | -33.0757 | 0 | 1 | -4.7832 | -145.515
| 22.4646 | 5.6549 | 0 | 703.9375 | 672.44 | 100.2 | -2.0753 | 0 | -33.0756 | 0 | 1 | -4.7832 | -145.513
| 22.4667 | 5.6549 | 0 | 704 | 672.5 | 100.2 | -2.0752 | 0 | -33.0751 | 0 | 1 | -4.7831 | -145.51
| 22.4688 | 5.6547 | 0 | 704.0625 | 672.57 | 100.2 | -2.0751 | 0 | -33.0751 | 0 | 1 | -4.783 | -145.508
| 22.4708 | 5.6547 | 0 | 704.125 | 672.63 | 100.2 | -2.0751 | 0 | -33.0746 | 0 | 1 | -4.7829 | -145.505
| 22.4729 | 5.6545 | 0 | 704.1875 | 672.68 | 100.2 | -2.075 | 0 | -33.0744 | 0 | 1 | -4.7828 | -145.503
| 22.475 | 5.6545 | 0 | 704.25 | 672.75 | 100.2 | -2.0749 | 0 | -33.0744 | 0 | 1 | -4.7828 | -145.501
| 22.4771 | 5.6545 | 0 | 704.3125 | 672.81 | 100.2 | -2.0748 | 0 | -33.0739 | 0 | 1 | -4.7827 | -145.498
| 22.4792 | 5.6543 | 0 | 704.375 | 672.87 | 100.2 | -2.0748 | 0 | -33.0738 | 0 | 1 | -4.7826 | -145.496
| 22.4812 | 5.6543 | 0 | 704.4375 | 672.93 | 100.2 | -2.0747 | 0 | -33.0737 | 0 | 1 | -4.7825 | -145.494
| 22.4833 | 5.6541 | 0 | 704.5 | 672.99 | 100.2 | -2.0746 | 0 | -33.0736 | 0 | 1 | -4.7825 | -145.492
| 22.4854 | 5.6541 | 0 | 704.5625 | 673.06 | 100.2 | -2.0745 | 0 | -33.0732 | 0 | 1 | -4.7824 | -145.489
| 22.4875 | 5.6541 | 0 | 704.625 | 673.12 | 100.2 | -2.0745 | 0 | -33.0731 | 0 | 1 | -4.7823 | -145.487
| 22.4896 | 5.6539 | 0 | 704.6875 | 673.18 | 100.2 | -2.0744 | 0 | -33.073 | 0 | 1 | -4.7822 | -145.485
| 22.4917 | 5.6539 | 0 | 704.75 | 673.24 | 100.2 | -2.0743 | 0 | -33.0725 | 0 | 1 | -4.7821 | -145.482
| 22.4937 | 5.6539 | 0 | 704.8125 | 673.3 | 100.2 | -2.0743 | 0 | -33.0724 | 0 | 1 | -4.7821 | -145.48
| 22.4958 | 5.6537 | 0 | 704.875 | 673.36 | 100.2 | -2.0742 | 0 | -33.0723 | 0 | 1 | -4.782 | -145.478
| 22.4979 | 5.6537 | 0 | 704.9375 | 673.42 | 100.2 | -2.0741 | 0 | -33.0718 | 0 | 1 | -4.7819 | -145.475
| 22.5 | 5.6535 | 0 | 705 | 673.48 | 100.2 | -2.074 | 0 | -33.0717 | 0 | 1 | -4.7818 | -145.473
| 22.5021 | 5.6535 | 0 | 705.0625 | 673.55 | 100.2 | -2.074 | 0 | -33.0717 | 0 | 1 | -4.7818 | -145.471
| 22.5042 | 5.6535 | 0 | 705.125 | 673.61 | 100.2 | -2.0739 | 0 | -33.0712 | 0 | 1 | -4.7817 | -145.468
| 22.5063 | 5.6533 | 0 | 705.1875 | 673.68 | 100.2 | -2.0738 | 0 | -33.0712 | 0 | 1 | -4.7816 | -145.466
| 22.5083 | 5.6533 | 0 | 705.25 | 673.74 | 100.2 | -2.0737 | 0 | -33.0711 | 0 | 1 | -4.7815 | -145.464
| 22.5104 | 5.653 | 0 | 705.3125 | 673.8 | 100.2 | -2.0737 | 0 | -33.071 | 0 | 1 | -4.7815 | -145.462
| 22.5125 | 5.653 | 0 | 705.375 | 673.86 | 100.2 | -2.0736 | 0 | -33.0705 | 0 | 1 | -4.7814 | -145.459
| 22.5146 | 5.653 | 0 | 705.4375 | 673.92 | 100.2 | -2.0735 | 0 | -33.0704 | 0 | 1 | -4.7813 | -145.457
| 22.5167 | 5.6528 | 0 | 705.5 | 673.98 | 100.2 | -2.0734 | 0 | -33.0703 | 0 | 1 | -4.7812 | -145.455
| 22.5188 | 5.6528 | 0 | 705.5625 | 674.05 | 100.2 | -2.0734 | 0 | -33.0703 | 0 | 1 | -4.7812 | -145.453
| 22.5208 | 5.6528 | 0 | 705.625 | 674.11 | 100.2 | -2.0733 | 0 | -33.0698 | 0 | 1 | -4.7811 | -145.45
| 22.5229 | 5.6526 | 0 | 705.6875 | 674.17 | 100.2 | -2.0732 | 0 | -33.0697 | 0 | 1 | -4.781 | -145.448
| 22.525 | 5.6526 | 0 | 705.75 | 674.23 | 100.2 | -2.0732 | 0 | -33.0696 | 0 | 1 | -4.7809 | -145.446
| 22.5271 | 5.6524 | 0 | 705.8125 | 674.3 | 100.2 | -2.0731 | 0 | -33.0696 | 0 | 1 | -4.7809 | -145.444
| 22.5292 | 5.6524 | 0 | 705.875 | 674.36 | 100.2 | -2.073 | 0 | -33.0695 | 0 | 1 | -4.7808 | -145.442
| 22.5312 | 5.6524 | 0 | 705.9375 | 674.42 | 100.2 | -2.0729 | 0 | -33.069 | 0 | 1 | -4.7807 | -145.439
| 22.5333 | 5.6522 | 0 | 706 | 674.48 | 100.2 | -2.0729 | 0 | -33.0689 | 0 | 1 | -4.7807 | -145.437
| 22.5354 | 5.6522 | 0 | 706.0625 | 674.54 | 100.2 | -2.0728 | 0 | -33.0688 | 0 | 1 | -4.7806 | -145.435
| 22.5375 | 5.652 | 0 | 706.125 | 674.6 | 100.2 | -2.0727 | 0 | -33.0687 | 0 | 1 | -4.7805 | -145.433
| 22.5396 | 5.652 | 0 | 706.1875 | 674.66 | 100.2 | -2.0726 | 0 | -33.0682 | 0 | 1 | -4.7804 | -145.43
| 22.5417 | 5.652 | 0 | 706.25 | 674.72 | 100.2 | -2.0726 | 0 | -33.0681 | 0 | 1 | -4.7804 | -145.428
| 22.5437 | 5.6518 | 0 | 706.3125 | 674.78 | 100.2 | -2.0725 | 0 | -33.068 | 0 | 1 | -4.7803 | -145.426
| 22.5458 | 5.6518 | 0 | 706.375 | 674.84 | 100.2 | -2.0724 | 0 | -33.0679 | 0 | 1 | -4.7802 | -145.424
| 22.5479 | 5.6516 | 0 | 706.4375 | 674.91 | 100.2 | -2.0723 | 0 | -33.0675 | 0 | 1 | -4.7801 | -145.421
| 22.55 | 5.6516 | 0 | 706.5 | 674.97 | 100.2 | -2.0723 | 0 | -33.0674 | 0 | 1 | -4.7801 | -145.419
| 22.5521 | 5.6516 | 0 | 706.5625 | 675.03 | 100.2 | -2.0722 | 0 | -33.0673 | 0 | 1 | -4.78 | -145.417
| 22.5542 | 5.6514 | 0 | 706.625 | 675.1 | 100.2 | -2.0721 | 0 | -33.0673 | 0 | 1 | -4.7799 | -145.415
| 22.5562 | 5.6514 | 0 | 706.6875 | 675.16 | 100.2 | -2.0721 | 0 | -33.0668 | 0 | 1 | -4.7798 | -145.412
| 22.5583 | 5.6512 | 0 | 706.75 | 675.22 | 100.2 | -2.072 | 0 | -33.0667 | 0 | 1 | -4.7798 | -145.41
| 22.5604 | 5.6512 | 0 | 706.8125 | 675.28 | 100.2 | -2.0719 | 0 | -33.0666 | 0 | 1 | -4.7797 | -145.408
| 22.5625 | 5.6512 | 0 | 706.875 | 675.35 | 100.2 | -2.0718 | 0 | -33.0667 | 0 | 1 | -4.7796 | -145.406
| 22.5646 | 5.6509 | 0 | 706.9375 | 675.41 | 100.2 | -2.0718 | 0 | -33.0666 | 0 | 1 | -4.7796 | -145.404
| 22.5667 | 5.6509 | 0 | 707 | 675.47 | 100.2 | -2.0717 | 0 | -33.0665 | 0 | 1 | -4.7795 | -145.402
| 22.5688 | 5.6507 | 0 | 707.0625 | 675.53 | 100.2 | -2.0716 | 0 | -33.0664 | 0 | 1 | -4.7794 | -145.4
| 22.5708 | 5.6507 | 0 | 707.125 | 675.59 | 100.2 | -2.0716 | 0 | -33.0663 | 0 | 1 | -4.7794 | -145.398
| 22.5729 | 5.6507 | 0 | 707.1875 | 675.65 | 100.2 | -2.0715 | 0 | -33.0662 | 0 | 1 | -4.7793 | -145.396
| 22.575 | 5.6505 | 0 | 707.25 | 675.71 | 100.2 | -2.0714 | 0 | -33.0661 | 0 | 1 | -4.7792 | -145.394
| 22.5771 | 5.6505 | 0 | 707.3125 | 675.78 | 100.2 | -2.0714 | 0 | -33.0661 | 0 | 1 | -4.7792 | -145.392
| 22.5792 | 5.6503 | 0 | 707.375 | 675.84 | 100.2 | -2.0713 | 0 | -33.0656 | 0 | 1 | -4.7791 | -145.389
| 22.5813 | 5.6503 | 0 | 707.4375 | 675.91 | 100.2 | -2.0712 | 0 | -33.0656 | 0 | 1 | -4.779 | -145.387
| 22.5833 | 5.6501 | 0 | 707.5 | 675.97 | 100.2 | -2.0711 | 0 | -33.0655 | 0 | 1 | -4.7789 | -145.385
| 22.5854 | 5.6501 | 0 | 707.5625 | 676.03 | 100.2 | -2.0711 | 0 | -33.0654 | 0 | 1 | -4.7789 | -145.383
| 22.5875 | 5.6501 | 0 | 707.625 | 676.09 | 100.2 | -2.071 | 0 | -33.0653 | 0 | 1 | -4.7788 | -145.381
| 22.5896 | 5.6499 | 0 | 707.6875 | 676.15 | 100.2 | -2.0709 | 0 | -33.0652 | 0 | 1 | -4.7787 | -145.379
| 22.5917 | 5.6499 | 0 | 707.75 | 676.21 | 100.2 | -2.0709 | 0 | -33.0651 | 0 | 1 | -4.7787 | -145.377
| 22.5938 | 5.6499 | 0 | 707.8125 | 676.27 | 100.2 | -2.0708 | 0 | -33.065 | 0 | 1 | -4.7786 | -145.375
| 22.5958 | 5.6497 | 0 | 707.875 | 676.34 | 100.2 | -2.0707 | 0 | -33.065 | 0 | 1 | -4.7785 | -145.373
| 22.5979 | 5.6497 | 0 | 707.9375 | 676.4 | 100.2 | -2.0707 | 0 | -33.0649 | 0 | 1 | -4.7785 | -145.371
| 22.6 | 5.6495 | 0 | 708 | 676.46 | 100.2 | -2.0706 | 0 | -33.0644 | 0 | 1 | -4.7784 | -145.368
| 22.6021 | 5.6495 | 0 | 708.0625 | 676.52 | 100.2 | -2.0705 | 0 | -33.0643 | 0 | 1 | -4.7783 | -145.366
| 22.6042 | 5.6495 | 0 | 708.125 | 676.59 | 100.2 | -2.0704 | 0 | -33.0644 | 0 | 1 | -4.7783 | -145.364
| 22.6062 | 5.6493 | 0 | 708.1875 | 676.65 | 100.2 | -2.0704 | 0 | -33.0643 | 0 | 1 | -4.7782 | -145.362
| 22.6083 | 5.6493 | 0 | 708.25 | 676.71 | 100.2 | -2.0703 | 0 | -33.0642 | 0 | 1 | -4.7781 | -145.36
| 22.6104 | 5.6491 | 0 | 708.3125 | 676.77 | 100.2 | -2.0702 | 0 | -33.0641 | 0 | 1 | -4.7781 | -145.358
| 22.6125 | 5.6491 | 0 | 708.375 | 676.83 | 100.2 | -2.0702 | 0 | -33.064 | 0 | 1 | -4.778 | -145.356
| 22.6146 | 5.6491 | 0 | 708.4375 | 676.89 | 100.2 | -2.0701 | 0 | -33.0639 | 0 | 1 | -4.7779 | -145.354
| 22.6167 | 5.6488 | 0 | 708.5 | 676.95 | 100.2 | -2.07 | 0 | -33.0638 | 0 | 1 | -4.7779 | -145.352
| 22.6187 | 5.6488 | 0 | 708.5625 | 677.02 | 100.2 | -2.0699 | 0 | -33.0634 | 0 | 1 | -4.7778 | -145.349
| 22.6208 | 5.6488 | 0 | 708.625 | 677.08 | 100.2 | -2.0699 | 0 | -33.0633 | 0 | 1 | -4.7777 | -145.347
| 22.6229 | 5.6486 | 0 | 708.6875 | 677.14 | 100.2 | -2.0698 | 0 | -33.0632 | 0 | 1 | -4.7776 | -145.345
| 22.625 | 5.6486 | 0 | 708.75 | 677.2 | 100.2 | -2.0697 | 0 | -33.0631 | 0 | 1 | -4.7776 | -145.343
| 22.6271 | 5.6486 | 0 | 708.8125 | 677.27 | 100.2 | -2.0697 | 0 | -33.0631 | 0 | 1 | -4.7775 | -145.341
| 22.6292 | 5.6484 | 0 | 708.875 | 677.33 | 100.2 | -2.0696 | 0 | -33.063 | 0 | 1 | -4.7774 | -145.339
| 22.6313 | 5.6484 | 0 | 708.9375 | 677.39 | 100.2 | -2.0695 | 0 | -33.063 | 0 | 1 | -4.7774 | -145.337
| 22.6333 | 5.6482 | 0 | 709 | 677.45 | 100.2 | -2.0694 | 0 | -33.0629 | 0 | 1 | -4.7773 | -145.335
| 22.6354 | 5.6482 | 0 | 709.0625 | 677.51 | 100.2 | -2.0694 | 0 | -33.0628 | 0 | 1 | -4.7772 | -145.333
| 22.6375 | 5.6482 | 0 | 709.125 | 677.57 | 100.2 | -2.0693 | 0 | -33.0627 | 0 | 1 | -4.7772 | -145.331
| 22.6396 | 5.648 | 0 | 709.1875 | 677.63 | 100.2 | -2.0692 | 0 | -33.0626 | 0 | 1 | -4.7771 | -145.329
| 22.6417 | 5.648 | 0 | 709.25 | 677.7 | 100.2 | -2.0692 | 0 | -33.0622 | 0 | 1 | -4.777 | -145.326
| 22.6438 | 5.648 | 0 | 709.3125 | 677.76 | 100.2 | -2.0691 | 0 | -33.0621 | 0 | 1 | -4.7769 | -145.324
| 22.6458 | 5.6478 | 0 | 709.375 | 677.82 | 100.2 | -2.069 | 0 | -33.062 | 0 | 1 | -4.7769 | -145.322
| 22.6479 | 5.6478 | 0 | 709.4375 | 677.89 | 100.2 | -2.0689 | 0 | -33.062 | 0 | 1 | -4.7768 | -145.32
| 22.65 | 5.6476 | 0 | 709.5 | 677.95 | 100.2 | -2.0689 | 0 | -33.062 | 0 | 1 | -4.7767 | -145.318
| 22.6521 | 5.6476 | 0 | 709.5625 | 678.01 | 100.2 | -2.0688 | 0 | -33.0615 | 0 | 1 | -4.7766 | -145.315
| 22.6542 | 5.6476 | 0 | 709.625 | 678.07 | 100.2 | -2.0687 | 0 | -33.0614 | 0 | 1 | -4.7766 | -145.313
| 22.6562 | 5.6474 | 0 | 709.6875 | 678.14 | 100.2 | -2.0687 | 0 | -33.0614 | 0 | 1 | -4.7765 | -145.311
| 22.6583 | 5.6474 | 0 | 709.75 | 678.2 | 100.2 | -2.0686 | 0 | -33.0613 | 0 | 1 | -4.7764 | -145.309
| 22.6604 | 5.6474 | 0 | 709.8125 | 678.26 | 100.2 | -2.0685 | 0 | -33.0612 | 0 | 1 | -4.7764 | -145.307
| 22.6625 | 5.6472 | 0 | 709.875 | 678.32 | 100.2 | -2.0684 | 0 | -33.0611 | 0 | 1 | -4.7763 | -145.305
| 22.6646 | 5.6472 | 0 | 709.9375 | 678.38 | 100.2 | -2.0684 | 0 | -33.0606 | 0 | 1 | -4.7762 | -145.302
| 22.6667 | 5.6472 | 0 | 710 | 678.45 | 100.2 | -2.0683 | 0 | -33.0607 | 0 | 1 | -4.7761 | -145.3
| 22.6687 | 5.647 | 0 | 710.0625 | 678.51 | 100.2 | -2.0682 | 0 | -33.0606 | 0 | 1 | -4.7761 | -145.298
| 22.6708 | 5.647 | 0 | 710.125 | 678.57 | 100.2 | -2.0682 | 0 | -33.0605 | 0 | 1 | -4.776 | -145.296
| 22.6729 | 5.6467 | 0 | 710.1875 | 678.63 | 100.2 | -2.0681 | 0 | -33.0604 | 0 | 1 | -4.776 | -145.294
| 22.675 | 5.6467 | 0 | 710.25 | 678.69 | 100.2 | -2.068 | 0 | -33.0603 | 0 | 1 | -4.7759 | -145.292
| 22.6771 | 5.6467 | 0 | 710.3125 | 678.75 | 100.2 | -2.0679 | 0 | -33.0598 | 0 | 1 | -4.7758 | -145.289
| 22.6792 | 5.6465 | 0 | 710.375 | 678.81 | 100.2 | -2.0679 | 0 | -33.0597 | 0 | 1 | -4.7757 | -145.287
| 22.6812 | 5.6465 | 0 | 710.4375 | 678.87 | 100.2 | -2.0678 | 0 | -33.0596 | 0 | 1 | -4.7757 | -145.285
| 22.6833 | 5.6465 | 0 | 710.5 | 678.94 | 100.2 | -2.0677 | 0 | -33.0597 | 0 | 1 | -4.7756 | -145.283
| 22.6854 | 5.6463 | 0 | 710.5625 | 679 | 100.2 | -2.0676 | 0 | -33.0592 | 0 | 1 | -4.7755 | -145.28
| 22.6875 | 5.6463 | 0 | 710.625 | 679.06 | 100.2 | -2.0676 | 0 | -33.0591 | 0 | 1 | -4.7754 | -145.278
| 22.6896 | 5.6461 | 0 | 710.6875 | 679.12 | 100.2 | -2.0675 | 0 | -33.059 | 0 | 1 | -4.7754 | -145.276
| 22.6917 | 5.6461 | 0 | 710.75 | 679.19 | 100.2 | -2.0674 | 0 | -33.059 | 0 | 1 | -4.7753 | -145.274
| 22.6938 | 5.6461 | 0 | 710.8125 | 679.25 | 100.2 | -2.0673 | 0 | -33.0586 | 0 | 1 | -4.7752 | -145.271
| 22.6958 | 5.6459 | 0 | 710.875 | 679.31 | 100.2 | -2.0673 | 0 | -33.0585 | 0 | 1 | -4.7751 | -145.269
| 22.6979 | 5.6459 | 0 | 710.9375 | 679.38 | 100.2 | -2.0672 | 0 | -33.0581 | 0 | 1 | -4.775 | -145.266
| 22.7 | 5.6459 | 0 | 711 | 679.44 | 100.2 | -2.0671 | 0 | -33.058 | 0 | 1 | -4.775 | -145.264
| 22.7021 | 5.6457 | 0 | 711.0625 | 679.5 | 100.2 | -2.0671 | 0 | -33.0579 | 0 | 1 | -4.7749 | -145.262
| 22.7042 | 5.6457 | 0 | 711.125 | 679.56 | 100.2 | -2.067 | 0 | -33.0575 | 0 | 1 | -4.7748 | -145.259
| 22.7063 | 5.6457 | 0 | 711.1875 | 679.62 | 100.2 | -2.0669 | 0 | -33.0574 | 0 | 1 | -4.7747 | -145.257
| 22.7083 | 5.6455 | 0 | 711.25 | 679.68 | 100.2 | -2.0668 | 0 | -33.0573 | 0 | 1 | -4.7747 | -145.255
| 22.7104 | 5.6455 | 0 | 711.3125 | 679.74 | 100.2 | -2.0667 | 0 | -33.0568 | 0 | 1 | -4.7746 | -145.252
| 22.7125 | 5.6453 | 0 | 711.375 | 679.81 | 100.2 | -2.0667 | 0 | -33.0568 | 0 | 1 | -4.7745 | -145.25
| 22.7146 | 5.6453 | 0 | 711.4375 | 679.87 | 100.2 | -2.0666 | 0 | -33.0563 | 0 | 1 | -4.7744 | -145.247
| 22.7167 | 5.6453 | 0 | 711.5 | 679.93 | 100.2 | -2.0665 | 0 | -33.0563 | 0 | 1 | -4.7743 | -145.245
| 22.7188 | 5.6451 | 0 | 711.5625 | 679.99 | 100.2 | -2.0664 | 0 | -33.0558 | 0 | 1 | -4.7742 | -145.242
| 22.7208 | 5.6451 | 0 | 711.625 | 680.06 | 100.2 | -2.0664 | 0 | -33.0558 | 0 | 1 | -4.7742 | -145.24
| 22.7229 | 5.6451 | 0 | 711.6875 | 680.12 | 100.2 | -2.0663 | 0 | -33.0553 | 0 | 1 | -4.7741 | -145.237
| 22.725 | 5.6448 | 0 | 711.75 | 680.18 | 100.2 | -2.0662 | 0 | -33.0553 | 0 | 1 | -4.774 | -145.235
| 22.7271 | 5.6448 | 0 | 711.8125 | 680.24 | 100.2 | -2.0661 | 0 | -33.0548 | 0 | 1 | -4.7739 | -145.232
| 22.7292 | 5.6446 | 0 | 711.875 | 680.3 | 100.2 | -2.0661 | 0 | -33.0547 | 0 | 1 | -4.7738 | -145.23
| 22.7312 | 5.6446 | 0 | 711.9375 | 680.36 | 100.2 | -2.066 | 0 | -33.0542 | 0 | 1 | -4.7737 | -145.227
| 22.7333 | 5.6446 | 0 | 712 | 680.42 | 100.2 | -2.0659 | 0 | -33.0537 | 0 | 1 | -4.7737 | -145.224
| 22.7354 | 5.6444 | 0 | 712.0625 | 680.49 | 100.2 | -2.0658 | 0 | -33.0538 | 0 | 1 | -4.7736 | -145.222
| 22.7375 | 5.6444 | 0 | 712.125 | 680.55 | 100.2 | -2.0657 | 0 | -33.0533 | 0 | 1 | -4.7735 | -145.219
| 22.7396 | 5.6444 | 0 | 712.1875 | 680.61 | 100.2 | -2.0657 | 0 | -33.0532 | 0 | 1 | -4.7734 | -145.217
| 22.7417 | 5.6442 | 0 | 712.25 | 680.67 | 100.2 | -2.0656 | 0 | -33.0527 | 0 | 1 | -4.7733 | -145.214
| 22.7437 | 5.6442 | 0 | 712.3125 | 680.73 | 100.2 | -2.0655 | 0 | -33.0523 | 0 | 1 | -4.7732 | -145.211
| 22.7458 | 5.644 | 0 | 712.375 | 680.8 | 100.2 | -2.0654 | 0 | -33.0519 | 0 | 1 | -4.7731 | -145.208
| 22.7479 | 5.644 | 0 | 712.4375 | 680.85 | 100.2 | -2.0654 | 0 | -33.0517 | 0 | 1 | -4.7731 | -145.206
| 22.75 | 5.644 | 0 | 712.5 | 680.92 | 100.2 | -2.0653 | 0 | -33.0513 | 0 | 1 | -4.773 | -145.203
| 22.7521 | 5.6438 | 0 | 712.5625 | 680.98 | 100.2 | -2.0652 | 0 | -33.0509 | 0 | 1 | -4.7729 | -145.2
| 22.7542 | 5.6438 | 0 | 712.625 | 681.04 | 100.2 | -2.0651 | 0 | -33.0508 | 0 | 1 | -4.7728 | -145.198
| 22.7563 | 5.6438 | 0 | 712.6875 | 681.11 | 100.2 | -2.065 | 0 | -33.0504 | 0 | 1 | -4.7727 | -145.195
| 22.7583 | 5.6436 | 0 | 712.75 | 681.17 | 100.2 | -2.065 | 0 | -33.0503 | 0 | 1 | -4.7726 | -145.193
| 22.7604 | 5.6436 | 0 | 712.8125 | 681.23 | 100.2 | -2.0649 | 0 | -33.0499 | 0 | 1 | -4.7725 | -145.19
| 22.7625 | 5.6436 | 0 | 712.875 | 681.29 | 100.2 | -2.0648 | 0 | -33.0494 | 0 | 1 | -4.7724 | -145.187
| 22.7646 | 5.6434 | 0 | 712.9375 | 681.36 | 100.2 | -2.0647 | 0 | -33.0494 | 0 | 1 | -4.7724 | -145.185
| 22.7667 | 5.6434 | 0 | 713 | 681.42 | 100.2 | -2.0646 | 0 | -33.049 | 0 | 1 | -4.7723 | -145.182
| 22.7688 | 5.6432 | 0 | 713.0625 | 681.48 | 100.2 | -2.0646 | 0 | -33.0485 | 0 | 1 | -4.7722 | -145.179
| 22.7708 | 5.6432 | 0 | 713.125 | 681.54 | 100.2 | -2.0645 | 0 | -33.048 | 0 | 1 | -4.7721 | -145.176
| 22.7729 | 5.6432 | 0 | 713.1875 | 681.6 | 100.2 | -2.0644 | 0 | -33.0475 | 0 | 1 | -4.772 | -145.173
| 22.775 | 5.643 | 0 | 713.25 | 681.66 | 100.2 | -2.0643 | 0 | -33.0475 | 0 | 1 | -4.7719 | -145.171
| 22.7771 | 5.643 | 0 | 713.3125 | 681.73 | 100.2 | -2.0642 | 0 | -33.0471 | 0 | 1 | -4.7718 | -145.168
| 22.7792 | 5.643 | 0 | 713.375 | 681.79 | 100.2 | -2.0642 | 0 | -33.0466 | 0 | 1 | -4.7717 | -145.165
| 22.7812 | 5.6427 | 0 | 713.4375 | 681.85 | 100.2 | -2.0641 | 0 | -33.0462 | 0 | 1 | -4.7716 | -145.162
| 22.7833 | 5.6427 | 0 | 713.5 | 681.91 | 100.2 | -2.064 | 0 | -33.0457 | 0 | 1 | -4.7715 | -145.159
| 22.7854 | 5.6425 | 0 | 713.5625 | 681.97 | 100.2 | -2.0639 | 0 | -33.0452 | 0 | 1 | -4.7714 | -145.156
| 22.7875 | 5.6425 | 0 | 713.625 | 682.04 | 100.2 | -2.0638 | 0 | -33.0449 | 0 | 1 | -4.7713 | -145.153
| 22.7896 | 5.6425 | 0 | 713.6875 | 682.1 | 100.2 | -2.0638 | 0 | -33.0448 | 0 | 1 | -4.7713 | -145.151
| 22.7917 | 5.6423 | 0 | 713.75 | 682.16 | 100.2 | -2.0637 | 0 | -33.0443 | 0 | 1 | -4.7712 | -145.148
| 22.7937 | 5.6423 | 0 | 713.8125 | 682.22 | 100.2 | -2.0636 | 0 | -33.0438 | 0 | 1 | -4.7711 | -145.145
| 22.7958 | 5.6421 | 0 | 713.875 | 682.28 | 100.2 | -2.0635 | 0 | -33.0434 | 0 | 1 | -4.771 | -145.142
| 22.7979 | 5.6421 | 0 | 713.9375 | 682.34 | 100.2 | -2.0634 | 0 | -33.0429 | 0 | 1 | -4.7709 | -145.139
| 22.8 | 5.6421 | 0 | 714 | 682.41 | 100.2 | -2.0633 | 0 | -33.0426 | 0 | 1 | -4.7708 | -145.136
| 22.8021 | 5.6419 | 0 | 714.0625 | 682.47 | 100.2 | -2.0633 | 0 | -33.0425 | 0 | 1 | -4.7707 | -145.134
| 22.8042 | 5.6419 | 0 | 714.125 | 682.53 | 100.2 | -2.0632 | 0 | -33.042 | 0 | 1 | -4.7706 | -145.131
| 22.8062 | 5.6419 | 0 | 714.1875 | 682.6 | 100.2 | -2.0631 | 0 | -33.0417 | 0 | 1 | -4.7705 | -145.128
| 22.8083 | 5.6417 | 0 | 714.25 | 682.66 | 100.2 | -2.063 | 0 | -33.0412 | 0 | 1 | -4.7704 | -145.125
| 22.8104 | 5.6417 | 0 | 714.3125 | 682.72 | 100.2 | -2.0629 | 0 | -33.0407 | 0 | 1 | -4.7703 | -145.122
| 22.8125 | 5.6415 | 0 | 714.375 | 682.78 | 100.2 | -2.0629 | 0 | -33.0402 | 0 | 1 | -4.7702 | -145.119
| 22.8146 | 5.6415 | 0 | 714.4375 | 682.84 | 100.2 | -2.0628 | 0 | -33.0398 | 0 | 1 | -4.7701 | -145.116
| 22.8167 | 5.6415 | 0 | 714.5 | 682.9 | 100.2 | -2.0627 | 0 | -33.0397 | 0 | 1 | -4.77 | -145.114
| 22.8188 | 5.6413 | 0 | 714.5625 | 682.96 | 100.2 | -2.0626 | 0 | -33.0392 | 0 | 1 | -4.7699 | -145.111
| 22.8208 | 5.6413 | 0 | 714.625 | 683.02 | 100.2 | -2.0625 | 0 | -33.0388 | 0 | 1 | -4.7698 | -145.108
| 22.8229 | 5.6413 | 0 | 714.6875 | 683.09 | 100.2 | -2.0624 | 0 | -33.0384 | 0 | 1 | -4.7697 | -145.105
| 22.825 | 5.6411 | 0 | 714.75 | 683.15 | 100.2 | -2.0624 | 0 | -33.0379 | 0 | 1 | -4.7696 | -145.102
| 22.8271 | 5.6411 | 0 | 714.8125 | 683.21 | 100.2 | -2.0623 | 0 | -33.0375 | 0 | 1 | -4.7695 | -145.099
| 22.8292 | 5.6411 | 0 | 714.875 | 683.27 | 100.2 | -2.0622 | 0 | -33.037 | 0 | 1 | -4.7694 | -145.096
| 22.8313 | 5.6409 | 0 | 714.9375 | 683.34 | 100.2 | -2.0621 | 0 | -33.0367 | 0 | 1 | -4.7693 | -145.093
| 22.8333 | 5.6409 | 0 | 715 | 683.4 | 100.2 | -2.062 | 0 | -33.0362 | 0 | 1 | -4.7692 | -145.09
| 22.8354 | 5.6406 | 0 | 715.0625 | 683.46 | 100.2 | -2.0619 | 0 | -33.0357 | 0 | 1 | -4.7691 | -145.087
| 22.8375 | 5.6406 | 0 | 715.125 | 683.52 | 100.2 | -2.0619 | 0 | -33.0353 | 0 | 1 | -4.769 | -145.084
| 22.8396 | 5.6406 | 0 | 715.1875 | 683.58 | 100.2 | -2.0618 | 0 | -33.0348 | 0 | 1 | -4.769 | -145.081
| 22.8417 | 5.6404 | 0 | 715.25 | 683.64 | 100.2 | -2.0617 | 0 | -33.0343 | 0 | 1 | -4.7689 | -145.078
| 22.8438 | 5.6404 | 0 | 715.3125 | 683.71 | 100.2 | -2.0616 | 0 | -33.034 | 0 | 1 | -4.7688 | -145.075
| 22.8458 | 5.6404 | 0 | 715.375 | 683.77 | 100.2 | -2.0615 | 0 | -33.0335 | 0 | 1 | -4.7687 | -145.072
| 22.8479 | 5.6402 | 0 | 715.4375 | 683.83 | 100.2 | -2.0614 | 0 | -33.0331 | 0 | 1 | -4.7686 | -145.069
| 22.85 | 5.6402 | 0 | 715.5 | 683.89 | 100.2 | -2.0614 | 0 | -33.0326 | 0 | 1 | -4.7685 | -145.066
| 22.8521 | 5.64 | 0 | 715.5625 | 683.96 | 100.2 | -2.0613 | 0 | -33.0322 | 0 | 1 | -4.7684 | -145.063
| 22.8542 | 5.64 | 0 | 715.625 | 684.02 | 100.2 | -2.0612 | 0 | -33.0318 | 0 | 1 | -4.7683 | -145.06
| 22.8562 | 5.64 | 0 | 715.6875 | 684.08 | 100.2 | -2.0611 | 0 | -33.0313 | 0 | 1 | -4.7682 | -145.057
| 22.8583 | 5.6398 | 0 | 715.75 | 684.14 | 100.2 | -2.061 | 0 | -33.0308 | 0 | 1 | -4.7681 | -145.054
| 22.8604 | 5.6398 | 0 | 715.8125 | 684.2 | 100.2 | -2.0609 | 0 | -33.03 | 0 | 1 | -4.7679 | -145.05
| 22.8625 | 5.6398 | 0 | 715.875 | 684.27 | 100.2 | -2.0608 | 0 | -33.0296 | 0 | 1 | -4.7678 | -145.047
| 22.8646 | 5.6396 | 0 | 715.9375 | 684.33 | 100.2 | -2.0608 | 0 | -33.0292 | 0 | 1 | -4.7677 | -145.044
| 22.8667 | 5.6396 | 0 | 716 | 684.39 | 100.2 | -2.0607 | 0 | -33.0287 | 0 | 1 | -4.7676 | -145.041
| 22.8687 | 5.6396 | 0 | 716.0625 | 684.45 | 100.2 | -2.0606 | 0 | -33.0282 | 0 | 1 | -4.7675 | -145.038
| 22.8708 | 5.6394 | 0 | 716.125 | 684.52 | 100.2 | -2.0605 | 0 | -33.0279 | 0 | 1 | -4.7674 | -145.035
| 22.8729 | 5.6394 | 0 | 716.1875 | 684.58 | 100.2 | -2.0604 | 0 | -33.0274 | 0 | 1 | -4.7673 | -145.032
| 22.875 | 5.6392 | 0 | 716.25 | 684.64 | 100.2 | -2.0603 | 0 | -33.0266 | 0 | 1 | -4.7672 | -145.028
| 22.8771 | 5.6392 | 0 | 716.3125 | 684.7 | 100.2 | -2.0602 | 0 | -33.0261 | 0 | 1 | -4.7671 | -145.025
| 22.8792 | 5.6392 | 0 | 716.375 | 684.76 | 100.2 | -2.0602 | 0 | -33.0257 | 0 | 1 | -4.767 | -145.022
| 22.8813 | 5.639 | 0 | 716.4375 | 684.82 | 100.2 | -2.0601 | 0 | -33.0252 | 0 | 1 | -4.7669 | -145.019
| 22.8833 | 5.639 | 0 | 716.5 | 684.88 | 100.2 | -2.06 | 0 | -33.0243 | 0 | 1 | -4.7668 | -145.015
| 22.8854 | 5.639 | 0 | 716.5625 | 684.94 | 100.2 | -2.0599 | 0 | -33.0239 | 0 | 1 | -4.7667 | -145.012
| 22.8875 | 5.6388 | 0 | 716.625 | 685.01 | 100.2 | -2.0598 | 0 | -33.0235 | 0 | 1 | -4.7666 | -145.009
| 22.8896 | 5.6388 | 0 | 716.6875 | 685.07 | 100.2 | -2.0597 | 0 | -33.0227 | 0 | 1 | -4.7665 | -145.005
| 22.8917 | 5.6385 | 0 | 716.75 | 685.13 | 100.2 | -2.0596 | 0 | -33.0222 | 0 | 1 | -4.7664 | -145.002
| 22.8938 | 5.6385 | 0 | 716.8125 | 685.2 | 100.2 | -2.0596 | 0 | -33.0219 | 0 | 1 | -4.7663 | -144.999
| 22.8958 | 5.6385 | 0 | 716.875 | 685.26 | 100.2 | -2.0595 | 0 | -33.021 | 0 | 1 | -4.7661 | -144.995
| 22.8979 | 5.6383 | 0 | 716.9375 | 685.32 | 100.2 | -2.0594 | 0 | -33.0206 | 0 | 1 | -4.766 | -144.992
| 22.9 | 5.6383 | 0 | 717 | 685.38 | 100.2 | -2.0593 | 0 | -33.0197 | 0 | 1 | -4.7659 | -144.988
| 22.9021 | 5.6383 | 0 | 717.0625 | 685.44 | 100.2 | -2.0592 | 0 | -33.0193 | 0 | 1 | -4.7658 | -144.985
| 22.9042 | 5.6381 | 0 | 717.125 | 685.5 | 100.2 | -2.0591 | 0 | -33.0184 | 0 | 1 | -4.7657 | -144.981
| 22.9062 | 5.6381 | 0 | 717.1875 | 685.57 | 100.2 | -2.059 | 0 | -33.0181 | 0 | 1 | -4.7656 | -144.978
| 22.9083 | 5.6379 | 0 | 717.25 | 685.63 | 100.2 | -2.0589 | 0 | -33.0172 | 0 | 1 | -4.7654 | -144.974
| 22.9104 | 5.6379 | 0 | 717.3125 | 685.69 | 100.2 | -2.0588 | 0 | -33.0168 | 0 | 1 | -4.7653 | -144.971
| 22.9125 | 5.6379 | 0 | 717.375 | 685.75 | 100.2 | -2.0587 | 0 | -33.0159 | 0 | 1 | -4.7652 | -144.967
| 22.9146 | 5.6377 | 0 | 717.4375 | 685.81 | 100.2 | -2.0587 | 0 | -33.0154 | 0 | 1 | -4.7651 | -144.964
| 22.9167 | 5.6377 | 0 | 717.5 | 685.88 | 100.2 | -2.0586 | 0 | -33.0147 | 0 | 1 | -4.765 | -144.96
| 22.9187 | 5.6375 | 0 | 717.5625 | 685.94 | 100.2 | -2.0585 | 0 | -33.0143 | 0 | 1 | -4.7649 | -144.957
| 22.9208 | 5.6375 | 0 | 717.625 | 686 | 100.2 | -2.0584 | 0 | -33.0134 | 0 | 1 | -4.7647 | -144.953
| 22.9229 | 5.6375 | 0 | 717.6875 | 686.06 | 100.2 | -2.0583 | 0 | -33.0126 | 0 | 1 | -4.7646 | -144.949
| 22.925 | 5.6373 | 0 | 717.75 | 686.12 | 100.2 | -2.0582 | 0 | -33.0121 | 0 | 1 | -4.7645 | -144.946
| 22.9271 | 5.6373 | 0 | 717.8125 | 686.18 | 100.2 | -2.0581 | 0 | -33.0112 | 0 | 1 | -4.7644 | -144.942
| 22.9292 | 5.6373 | 0 | 717.875 | 686.24 | 100.2 | -2.058 | 0 | -33.0104 | 0 | 1 | -4.7642 | -144.938
| 22.9312 | 5.6371 | 0 | 717.9375 | 686.31 | 100.2 | -2.0579 | 0 | -33.0101 | 0 | 1 | -4.7642 | -144.935
| 22.9333 | 5.6371 | 0 | 718 | 686.37 | 100.2 | -2.0578 | 0 | -33.0092 | 0 | 1 | -4.764 | -144.931
| 22.9354 | 5.6371 | 0 | 718.0625 | 686.43 | 100.2 | -2.0577 | 0 | -33.0084 | 0 | 1 | -4.7639 | -144.927
| 22.9375 | 5.6369 | 0 | 718.125 | 686.49 | 100.2 | -2.0576 | 0 | -33.0075 | 0 | 1 | -4.7638 | -144.923
| 22.9396 | 5.6369 | 0 | 718.1875 | 686.56 | 100.2 | -2.0575 | 0 | -33.0072 | 0 | 1 | -4.7637 | -144.92
| 22.9417 | 5.6367 | 0 | 718.25 | 686.62 | 100.2 | -2.0574 | 0 | -33.0063 | 0 | 1 | -4.7635 | -144.916
| 22.9438 | 5.6367 | 0 | 718.3125 | 686.68 | 100.2 | -2.0573 | 0 | -33.0055 | 0 | 1 | -4.7634 | -144.912
| 22.9458 | 5.6367 | 0 | 718.375 | 686.74 | 100.2 | -2.0572 | 0 | -33.0046 | 0 | 1 | -4.7633 | -144.908
| 22.9479 | 5.6364 | 0 | 718.4375 | 686.8 | 100.2 | -2.0571 | 0 | -33.0038 | 0 | 1 | -4.7631 | -144.904
| 22.95 | 5.6364 | 0 | 718.5 | 686.86 | 100.2 | -2.057 | 0 | -33.0029 | 0 | 1 | -4.763 | -144.9
| 22.9521 | 5.6364 | 0 | 718.5625 | 686.92 | 100.2 | -2.057 | 0 | -33.0021 | 0 | 1 | -4.7629 | -144.896
| 22.9542 | 5.6362 | 0 | 718.625 | 686.98 | 100.2 | -2.0569 | 0 | -33.0016 | 0 | 1 | -4.7628 | -144.893
| 22.9563 | 5.6362 | 0 | 718.6875 | 687.04 | 100.2 | -2.0568 | 0 | -33.0008 | 0 | 1 | -4.7626 | -144.889
| 22.9583 | 5.6362 | 0 | 718.75 | 687.11 | 100.2 | -2.0567 | 0 | -33.0001 | 0 | 1 | -4.7625 | -144.885
| 22.9604 | 5.636 | 0 | 718.8125 | 687.17 | 100.2 | -2.0566 | 0 | -32.9988 | 0 | 1 | -4.7623 | -144.88
| 22.9625 | 5.636 | 0 | 718.875 | 687.23 | 100.2 | -2.0565 | 0 | -32.998 | 0 | 1 | -4.7622 | -144.876
| 22.9646 | 5.636 | 0 | 718.9375 | 687.3 | 100.2 | -2.0564 | 0 | -32.9972 | 0 | 1 | -4.7621 | -144.872
| 22.9667 | 5.6358 | 0 | 719 | 687.36 | 100.2 | -2.0563 | 0 | -32.9964 | 0 | 1 | -4.7619 | -144.868
| 22.9688 | 5.6358 | 0 | 719.0625 | 687.42 | 100.2 | -2.0562 | 0 | -32.9952 | 0 | 1 | -4.7618 | -144.863
| 22.9708 | 5.6358 | 0 | 719.125 | 687.48 | 100.2 | -2.0561 | 0 | -32.9943 | 0 | 1 | -4.7617 | -144.859
| 22.9729 | 5.6356 | 0 | 719.1875 | 687.54 | 100.2 | -2.056 | 0 | -32.9935 | 0 | 1 | -4.7615 | -144.855
| 22.975 | 5.6356 | 0 | 719.25 | 687.6 | 100.2 | -2.0558 | 0 | -32.9922 | 0 | 1 | -4.7614 | -144.85
| 22.9771 | 5.6356 | 0 | 719.3125 | 687.67 | 100.2 | -2.0558 | 0 | -32.9915 | 0 | 1 | -4.7612 | -144.846
| 22.9792 | 5.6354 | 0 | 719.375 | 687.73 | 100.2 | -2.0557 | 0 | -32.9907 | 0 | 1 | -4.7611 | -144.842
| 22.9812 | 5.6354 | 0 | 719.4375 | 687.79 | 100.2 | -2.0555 | 0 | -32.9894 | 0 | 1 | -4.7609 | -144.837
| 22.9833 | 5.6354 | 0 | 719.5 | 687.85 | 100.2 | -2.0554 | 0 | -32.9886 | 0 | 1 | -4.7608 | -144.833
| 22.9854 | 5.6352 | 0 | 719.5625 | 687.92 | 100.2 | -2.0553 | 0 | -32.9875 | 0 | 1 | -4.7606 | -144.828
| 22.9875 | 5.6352 | 0 | 719.625 | 687.98 | 100.2 | -2.0552 | 0 | -32.9866 | 0 | 1 | -4.7605 | -144.824
| 22.9896 | 5.6352 | 0 | 719.6875 | 688.04 | 100.2 | -2.0551 | 0 | -32.9858 | 0 | 1 | -4.7604 | -144.82
| 22.9917 | 5.635 | 0 | 719.75 | 688.11 | 100.2 | -2.055 | 0 | -32.9847 | 0 | 1 | -4.7602 | -144.815
| 22.9937 | 5.635 | 0 | 719.8125 | 688.17 | 100.2 | -2.0549 | 0 | -32.9838 | 0 | 1 | -4.7601 | -144.811
| 22.9958 | 5.635 | 0 | 719.875 | 688.23 | 100.2 | -2.0548 | 0 | -32.9826 | 0 | 1 | -4.7599 | -144.806
| 22.9979 | 5.6348 | 0 | 719.9375 | 688.29 | 100.2 | -2.0547 | 0 | -32.9818 | 0 | 1 | -4.7598 | -144.802
| 23 | 5.6348 | 0 | 720 | 688.35 | 100.2 | -2.0546 | 0 | -32.9809 | 0 | 1 | -4.7596 | -144.798
| 23.0021 | 5.6346 | 0 | 720.0625 | 688.41 | 100.2 | -2.0545 | 0 | -32.9797 | 0 | 1 | -4.7595 | -144.793
| 23.0042 | 5.6346 | 0 | 720.125 | 688.47 | 100.2 | -2.0544 | 0 | -32.9788 | 0 | 1 | -4.7594 | -144.789
| 23.0063 | 5.6346 | 0 | 720.1875 | 688.53 | 100.2 | -2.0543 | 0 | -32.9776 | 0 | 1 | -4.7592 | -144.784
| 23.0083 | 5.6343 | 0 | 720.25 | 688.59 | 100.2 | -2.0542 | 0 | -32.9768 | 0 | 1 | -4.7591 | -144.78
| 23.0104 | 5.6343 | 0 | 720.3125 | 688.66 | 100.2 | -2.0541 | 0 | -32.9757 | 0 | 1 | -4.7589 | -144.775
| 23.0125 | 5.6343 | 0 | 720.375 | 688.72 | 100.2 | -2.054 | 0 | -32.9748 | 0 | 1 | -4.7588 | -144.771
| 23.0146 | 5.6341 | 0 | 720.4375 | 688.78 | 100.2 | -2.0539 | 0 | -32.9736 | 0 | 1 | -4.7586 | -144.766
| 23.0167 | 5.6341 | 0 | 720.5 | 688.84 | 100.2 | -2.0538 | 0 | -32.9727 | 0 | 1 | -4.7585 | -144.762
| 23.0188 | 5.6341 | 0 | 720.5625 | 688.9 | 100.2 | -2.0537 | 0 | -32.9719 | 0 | 1 | -4.7583 | -144.758
| 23.0208 | 5.6339 | 0 | 720.625 | 688.97 | 100.2 | -2.0536 | 0 | -32.9708 | 0 | 1 | -4.7582 | -144.753
| 23.0229 | 5.6339 | 0 | 720.6875 | 689.03 | 100.2 | -2.0535 | 0 | -32.9699 | 0 | 1 | -4.758 | -144.749
| 23.025 | 5.6339 | 0 | 720.75 | 689.09 | 100.2 | -2.0534 | 0 | -32.9687 | 0 | 1 | -4.7579 | -144.744
| 23.0271 | 5.6337 | 0 | 720.8125 | 689.15 | 100.2 | -2.0533 | 0 | -32.9675 | 0 | 1 | -4.7577 | -144.739
| 23.0292 | 5.6337 | 0 | 720.875 | 689.22 | 100.2 | -2.0532 | 0 | -32.9668 | 0 | 1 | -4.7576 | -144.735
| 23.0312 | 5.6337 | 0 | 720.9375 | 689.28 | 100.2 | -2.053 | 0 | -32.9655 | 0 | 1 | -4.7574 | -144.73
| 23.0333 | 5.6335 | 0 | 721 | 689.34 | 100.2 | -2.0529 | 0 | -32.9647 | 0 | 1 | -4.7573 | -144.726
| 23.0354 | 5.6335 | 0 | 721.0625 | 689.4 | 100.2 | -2.0528 | 0 | -32.9635 | 0 | 1 | -4.7571 | -144.721
| 23.0375 | 5.6335 | 0 | 721.125 | 689.46 | 100.2 | -2.0527 | 0 | -32.9622 | 0 | 1 | -4.757 | -144.716
| 23.0396 | 5.6333 | 0 | 721.1875 | 689.53 | 100.2 | -2.0526 | 0 | -32.9611 | 0 | 1 | -4.7568 | -144.711
| 23.0417 | 5.6333 | 0 | 721.25 | 689.59 | 100.2 | -2.0525 | 0 | -32.9603 | 0 | 1 | -4.7567 | -144.707
| 23.0437 | 5.6333 | 0 | 721.3125 | 689.65 | 100.2 | -2.0524 | 0 | -32.959 | 0 | 1 | -4.7565 | -144.702
| 23.0458 | 5.6331 | 0 | 721.375 | 689.71 | 100.2 | -2.0523 | 0 | -32.9578 | 0 | 1 | -4.7563 | -144.697
| 23.0479 | 5.6331 | 0 | 721.4375 | 689.77 | 100.2 | -2.0522 | 0 | -32.957 | 0 | 1 | -4.7562 | -144.693
| 23.05 | 5.6329 | 0 | 721.5 | 689.83 | 100.2 | -2.0521 | 0 | -32.9557 | 0 | 1 | -4.756 | -144.688
| 23.0521 | 5.6329 | 0 | 721.5625 | 689.9 | 100.2 | -2.052 | 0 | -32.9546 | 0 | 1 | -4.7559 | -144.683
| 23.0542 | 5.6329 | 0 | 721.625 | 689.96 | 100.2 | -2.0519 | 0 | -32.9538 | 0 | 1 | -4.7557 | -144.679
| 23.0562 | 5.6327 | 0 | 721.6875 | 690.03 | 100.2 | -2.0518 | 0 | -32.9527 | 0 | 1 | -4.7556 | -144.674
| 23.0583 | 5.6327 | 0 | 721.75 | 690.09 | 100.2 | -2.0517 | 0 | -32.9519 | 0 | 1 | -4.7554 | -144.67
| 23.0604 | 5.6327 | 0 | 721.8125 | 690.14 | 100.2 | -2.0516 | 0 | -32.9505 | 0 | 1 | -4.7553 | -144.665
| 23.0625 | 5.6325 | 0 | 721.875 | 690.21 | 100.2 | -2.0514 | 0 | -32.9494 | 0 | 1 | -4.7551 | -144.66
| 23.0646 | 5.6325 | 0 | 721.9375 | 690.27 | 100.2 | -2.0513 | 0 | -32.9486 | 0 | 1 | -4.755 | -144.656
| 23.0667 | 5.6325 | 0 | 722 | 690.33 | 100.2 | -2.0512 | 0 | -32.9473 | 0 | 1 | -4.7548 | -144.651
| 23.0688 | 5.6322 | 0 | 722.0625 | 690.39 | 100.2 | -2.0511 | 0 | -32.9465 | 0 | 1 | -4.7547 | -144.647
| 23.0708 | 5.6322 | 0 | 722.125 | 690.45 | 100.2 | -2.051 | 0 | -32.9453 | 0 | 1 | -4.7545 | -144.642
| 23.0729 | 5.6322 | 0 | 722.1875 | 690.51 | 100.2 | -2.0509 | 0 | -32.9444 | 0 | 1 | -4.7544 | -144.638
| 23.075 | 5.632 | 0 | 722.25 | 690.58 | 100.2 | -2.0508 | 0 | -32.9433 | 0 | 1 | -4.7542 | -144.633
| 23.0771 | 5.632 | 0 | 722.3125 | 690.64 | 100.2 | -2.0507 | 0 | -32.9421 | 0 | 1 | -4.7541 | -144.628
| 23.0792 | 5.632 | 0 | 722.375 | 690.7 | 100.2 | -2.0506 | 0 | -32.9413 | 0 | 1 | -4.7539 | -144.624
| 23.0813 | 5.6318 | 0 | 722.4375 | 690.76 | 100.2 | -2.0505 | 0 | -32.94 | 0 | 1 | -4.7538 | -144.619
| 23.0833 | 5.6318 | 0 | 722.5 | 690.83 | 100.2 | -2.0504 | 0 | -32.9389 | 0 | 1 | -4.7536 | -144.614
| 23.0854 | 5.6316 | 0 | 722.5625 | 690.89 | 100.2 | -2.0503 | 0 | -32.9381 | 0 | 1 | -4.7535 | -144.61
| 23.0875 | 5.6316 | 0 | 722.625 | 690.95 | 100.2 | -2.0502 | 0 | -32.9369 | 0 | 1 | -4.7533 | -144.605
| 23.0896 | 5.6316 | 0 | 722.6875 | 691.01 | 100.2 | -2.0501 | 0 | -32.936 | 0 | 1 | -4.7532 | -144.601
| 23.0917 | 5.6314 | 0 | 722.75 | 691.07 | 100.2 | -2.05 | 0 | -32.9348 | 0 | 1 | -4.753 | -144.596
| 23.0938 | 5.6314 | 0 | 722.8125 | 691.13 | 100.2 | -2.0499 | 0 | -32.9336 | 0 | 1 | -4.7528 | -144.591
| 23.0958 | 5.6314 | 0 | 722.875 | 691.2 | 100.2 | -2.0498 | 0 | -32.9329 | 0 | 1 | -4.7527 | -144.587
| 23.0979 | 5.6312 | 0 | 722.9375 | 691.26 | 100.2 | -2.0496 | 0 | -32.9316 | 0 | 1 | -4.7525 | -144.582
| 23.1 | 5.6312 | 0 | 723 | 691.32 | 100.2 | -2.0495 | 0 | -32.9308 | 0 | 1 | -4.7524 | -144.578
| 23.1021 | 5.6312 | 0 | 723.0625 | 691.38 | 100.2 | -2.0494 | 0 | -32.9296 | 0 | 1 | -4.7523 | -144.573
| 23.1042 | 5.631 | 0 | 723.125 | 691.44 | 100.2 | -2.0493 | 0 | -32.9287 | 0 | 1 | -4.7521 | -144.569
| 23.1062 | 5.631 | 0 | 723.1875 | 691.5 | 100.2 | -2.0492 | 0 | -32.9275 | 0 | 1 | -4.752 | -144.564
| 23.1083 | 5.631 | 0 | 723.25 | 691.56 | 100.2 | -2.0491 | 0 | -32.9263 | 0 | 1 | -4.7518 | -144.559
| 23.1104 | 5.6308 | 0 | 723.3125 | 691.62 | 100.2 | -2.049 | 0 | -32.9254 | 0 | 1 | -4.7517 | -144.555
| 23.1125 | 5.6308 | 0 | 723.375 | 691.68 | 100.2 | -2.0489 | 0 | -32.9242 | 0 | 1 | -4.7515 | -144.55
| 23.1146 | 5.6308 | 0 | 723.4375 | 691.74 | 100.2 | -2.0488 | 0 | -32.9234 | 0 | 1 | -4.7514 | -144.546
| 23.1167 | 5.6306 | 0 | 723.5 | 691.81 | 100.2 | -2.0487 | 0 | -32.9223 | 0 | 1 | -4.7512 | -144.541
| 23.1187 | 5.6306 | 0 | 723.5625 | 691.87 | 100.2 | -2.0486 | 0 | -32.9211 | 0 | 1 | -4.751 | -144.536
| 23.1208 | 5.6306 | 0 | 723.625 | 691.93 | 100.2 | -2.0485 | 0 | -32.9202 | 0 | 1 | -4.7509 | -144.532
| 23.1229 | 5.6304 | 0 | 723.6875 | 692 | 100.2 | -2.0484 | 0 | -32.9191 | 0 | 1 | -4.7507 | -144.527
| 23.125 | 5.6304 | 0 | 723.75 | 692.06 | 100.2 | -2.0483 | 0 | -32.9179 | 0 | 1 | -4.7506 | -144.522
| 23.1271 | 5.6304 | 0 | 723.8125 | 692.12 | 100.2 | -2.0482 | 0 | -32.9171 | 0 | 1 | -4.7504 | -144.518
| 23.1292 | 5.6301 | 0 | 723.875 | 692.18 | 100.2 | -2.0481 | 0 | -32.9158 | 0 | 1 | -4.7503 | -144.513
| 23.1313 | 5.6301 | 0 | 723.9375 | 692.25 | 100.2 | -2.0479 | 0 | -32.9147 | 0 | 1 | -4.7501 | -144.508
| 23.1333 | 5.6301 | 0 | 724 | 692.31 | 100.2 | -2.0478 | 0 | -32.9135 | 0 | 1 | -4.75 | -144.503
| 23.1354 | 5.6299 | 0 | 724.0625 | 692.37 | 100.2 | -2.0477 | 0 | -32.9127 | 0 | 1 | -4.7498 | -144.499
| 23.1375 | 5.6299 | 0 | 724.125 | 692.43 | 100.2 | -2.0476 | 0 | -32.9115 | 0 | 1 | -4.7497 | -144.494
| 23.1396 | 5.6299 | 0 | 724.1875 | 692.49 | 100.2 | -2.0475 | 0 | -32.9102 | 0 | 1 | -4.7495 | -144.489
| 23.1417 | 5.6297 | 0 | 724.25 | 692.55 | 100.2 | -2.0474 | 0 | -32.909 | 0 | 1 | -4.7493 | -144.484
| 23.1438 | 5.6297 | 0 | 724.3125 | 692.62 | 100.2 | -2.0473 | 0 | -32.9079 | 0 | 1 | -4.7492 | -144.479
| 23.1458 | 5.6297 | 0 | 724.375 | 692.68 | 100.2 | -2.0472 | 0 | -32.9071 | 0 | 1 | -4.749 | -144.475
| 23.1479 | 5.6295 | 0 | 724.4375 | 692.74 | 100.2 | -2.0471 | 0 | -32.9059 | 0 | 1 | -4.7489 | -144.47
| 23.15 | 5.6295 | 0 | 724.5 | 692.8 | 100.2 | -2.047 | 0 | -32.9046 | 0 | 1 | -4.7487 | -144.465
| 23.1521 | 5.6295 | 0 | 724.5625 | 692.87 | 100.2 | -2.0469 | 0 | -32.9035 | 0 | 1 | -4.7485 | -144.46
| 23.1542 | 5.6293 | 0 | 724.625 | 692.93 | 100.2 | -2.0467 | 0 | -32.9023 | 0 | 1 | -4.7484 | -144.455
| 23.1562 | 5.6293 | 0 | 724.6875 | 692.99 | 100.2 | -2.0466 | 0 | -32.9011 | 0 | 1 | -4.7482 | -144.45
| 23.1583 | 5.6293 | 0 | 724.75 | 693.05 | 100.2 | -2.0465 | 0 | -32.8999 | 0 | 1 | -4.748 | -144.445
| 23.1604 | 5.6291 | 0 | 724.8125 | 693.11 | 100.2 | -2.0464 | 0 | -32.8987 | 0 | 1 | -4.7479 | -144.44
| 23.1625 | 5.6291 | 0 | 724.875 | 693.17 | 100.2 | -2.0463 | 0 | -32.8974 | 0 | 1 | -4.7477 | -144.435
| 23.1646 | 5.6291 | 0 | 724.9375 | 693.23 | 100.2 | -2.0462 | 0 | -32.8966 | 0 | 1 | -4.7476 | -144.431
| 23.1667 | 5.6289 | 0 | 725 | 693.3 | 100.2 | -2.0461 | 0 | -32.8955 | 0 | 1 | -4.7474 | -144.426
| 23.1687 | 5.6289 | 0 | 725.0625 | 693.36 | 100.2 | -2.046 | 0 | -32.8943 | 0 | 1 | -4.7473 | -144.421
| 23.1708 | 5.6289 | 0 | 725.125 | 693.42 | 100.2 | -2.0459 | 0 | -32.8931 | 0 | 1 | -4.7471 | -144.416
| 23.1729 | 5.6287 | 0 | 725.1875 | 693.48 | 100.2 | -2.0458 | 0 | -32.8918 | 0 | 1 | -4.7469 | -144.411
| 23.175 | 5.6287 | 0 | 725.25 | 693.54 | 100.2 | -2.0457 | 0 | -32.891 | 0 | 1 | -4.7468 | -144.407
| 23.1771 | 5.6287 | 0 | 725.3125 | 693.6 | 100.2 | -2.0455 | 0 | -32.8898 | 0 | 1 | -4.7466 | -144.402
| 23.1792 | 5.6285 | 0 | 725.375 | 693.67 | 100.2 | -2.0454 | 0 | -32.8887 | 0 | 1 | -4.7465 | -144.397
| 23.1812 | 5.6285 | 0 | 725.4375 | 693.73 | 100.2 | -2.0453 | 0 | -32.8875 | 0 | 1 | -4.7463 | -144.392
| 23.1833 | 5.6285 | 0 | 725.5 | 693.79 | 100.2 | -2.0452 | 0 | -32.8862 | 0 | 1 | -4.7461 | -144.387
| 23.1854 | 5.6285 | 0 | 725.5625 | 693.85 | 100.2 | -2.0451 | 0 | -32.885 | 0 | 1 | -4.746 | -144.382
| 23.1875 | 5.6283 | 0 | 725.625 | 693.92 | 100.2 | -2.045 | 0 | -32.8839 | 0 | 1 | -4.7458 | -144.377
| 23.1896 | 5.6283 | 0 | 725.6875 | 693.98 | 100.2 | -2.0449 | 0 | -32.8827 | 0 | 1 | -4.7456 | -144.372
| 23.1917 | 5.6283 | 0 | 725.75 | 694.05 | 100.2 | -2.0448 | 0 | -32.8816 | 0 | 1 | -4.7455 | -144.367
| 23.1938 | 5.628 | 0 | 725.8125 | 694.11 | 100.2 | -2.0447 | 0 | -32.8804 | 0 | 1 | -4.7453 | -144.362
| 23.1958 | 5.628 | 0 | 725.875 | 694.17 | 100.2 | -2.0445 | 0 | -32.8792 | 0 | 1 | -4.7452 | -144.357
| 23.1979 | 5.628 | 0 | 725.9375 | 694.23 | 100.2 | -2.0444 | 0 | -32.878 | 0 | 1 | -4.745 | -144.352
| 23.2 | 5.6278 | 0 | 726 | 694.29 | 100.2 | -2.0443 | 0 | -32.8767 | 0 | 1 | -4.7448 | -144.347
| 23.2021 | 5.6278 | 0 | 726.0625 | 694.35 | 100.2 | -2.0442 | 0 | -32.8751 | 0 | 1 | -4.7446 | -144.341
| 23.2042 | 5.6278 | 0 | 726.125 | 694.41 | 100.2 | -2.0441 | 0 | -32.8739 | 0 | 1 | -4.7445 | -144.336
| 23.2063 | 5.6276 | 0 | 726.1875 | 694.47 | 100.2 | -2.044 | 0 | -32.8727 | 0 | 1 | -4.7443 | -144.331
| 23.2083 | 5.6276 | 0 | 726.25 | 694.54 | 100.2 | -2.0439 | 0 | -32.8716 | 0 | 1 | -4.7441 | -144.326
| 23.2104 | 5.6276 | 0 | 726.3125 | 694.6 | 100.2 | -2.0437 | 0 | -32.87 | 0 | 1 | -4.7439 | -144.32
| 23.2125 | 5.6274 | 0 | 726.375 | 694.66 | 100.2 | -2.0436 | 0 | -32.8688 | 0 | 1 | -4.7438 | -144.315
| 23.2146 | 5.6274 | 0 | 726.4375 | 694.72 | 100.2 | -2.0435 | 0 | -32.8676 | 0 | 1 | -4.7436 | -144.31
| 23.2167 | 5.6274 | 0 | 726.5 | 694.78 | 100.2 | -2.0434 | 0 | -32.866 | 0 | 1 | -4.7434 | -144.304
| 23.2188 | 5.6272 | 0 | 726.5625 | 694.85 | 100.2 | -2.0433 | 0 | -32.8649 | 0 | 1 | -4.7432 | -144.299
| 23.2208 | 5.6272 | 0 | 726.625 | 694.91 | 100.2 | -2.0432 | 0 | -32.8636 | 0 | 1 | -4.7431 | -144.294
| 23.2229 | 5.6272 | 0 | 726.6875 | 694.97 | 100.2 | -2.043 | 0 | -32.862 | 0 | 1 | -4.7429 | -144.288
| 23.225 | 5.627 | 0 | 726.75 | 695.03 | 100.2 | -2.0429 | 0 | -32.8608 | 0 | 1 | -4.7427 | -144.283
| 23.2271 | 5.627 | 0 | 726.8125 | 695.09 | 100.2 | -2.0428 | 0 | -32.8596 | 0 | 1 | -4.7426 | -144.278
| 23.2292 | 5.627 | 0 | 726.875 | 695.15 | 100.2 | -2.0427 | 0 | -32.8584 | 0 | 1 | -4.7424 | -144.273
| 23.2312 | 5.6268 | 0 | 726.9375 | 695.22 | 100.2 | -2.0426 | 0 | -32.8569 | 0 | 1 | -4.7422 | -144.267
| 23.2333 | 5.6268 | 0 | 727 | 695.28 | 100.2 | -2.0425 | 0 | -32.8557 | 0 | 1 | -4.742 | -144.262
| 23.2354 | 5.6268 | 0 | 727.0625 | 695.34 | 100.2 | -2.0424 | 0 | -32.8545 | 0 | 1 | -4.7419 | -144.257
| 23.2375 | 5.6266 | 0 | 727.125 | 695.4 | 100.2 | -2.0422 | 0 | -32.8529 | 0 | 1 | -4.7417 | -144.251
| 23.2396 | 5.6266 | 0 | 727.1875 | 695.46 | 100.2 | -2.0421 | 0 | -32.8516 | 0 | 1 | -4.7415 | -144.246
| 23.2417 | 5.6266 | 0 | 727.25 | 695.52 | 100.2 | -2.042 | 0 | -32.85 | 0 | 1 | -4.7413 | -144.24
| 23.2437 | 5.6266 | 0 | 727.3125 | 695.59 | 100.2 | -2.0419 | 0 | -32.8489 | 0 | 1 | -4.7411 | -144.235
| 23.2458 | 5.6264 | 0 | 727.375 | 695.65 | 100.2 | -2.0418 | 0 | -32.8477 | 0 | 1 | -4.741 | -144.23
| 23.2479 | 5.6264 | 0 | 727.4375 | 695.71 | 100.2 | -2.0416 | 0 | -32.8461 | 0 | 1 | -4.7408 | -144.224
| 23.25 | 5.6264 | 0 | 727.5 | 695.77 | 100.2 | -2.0415 | 0 | -32.8449 | 0 | 1 | -4.7406 | -144.219
| 23.2521 | 5.6261 | 0 | 727.5625 | 695.83 | 100.2 | -2.0414 | 0 | -32.8433 | 0 | 1 | -4.7404 | -144.213
| 23.2542 | 5.6261 | 0 | 727.625 | 695.9 | 100.2 | -2.0413 | 0 | -32.8422 | 0 | 1 | -4.7403 | -144.208
| 23.2563 | 5.6261 | 0 | 727.6875 | 695.96 | 100.2 | -2.0412 | 0 | -32.841 | 0 | 1 | -4.7401 | -144.203
| 23.2583 | 5.6259 | 0 | 727.75 | 696.02 | 100.2 | -2.0411 | 0 | -32.8394 | 0 | 1 | -4.7399 | -144.197
| 23.2604 | 5.6259 | 0 | 727.8125 | 696.08 | 100.2 | -2.041 | 0 | -32.8382 | 0 | 1 | -4.7397 | -144.192
| 23.2625 | 5.6259 | 0 | 727.875 | 696.14 | 100.2 | -2.0408 | 0 | -32.837 | 0 | 1 | -4.7396 | -144.187
| 23.2646 | 5.6257 | 0 | 727.9375 | 696.21 | 100.2 | -2.0407 | 0 | -32.8355 | 0 | 1 | -4.7394 | -144.181
| 23.2667 | 5.6257 | 0 | 728 | 696.27 | 100.2 | -2.0406 | 0 | -32.8343 | 0 | 1 | -4.7392 | -144.176
| 23.2688 | 5.6257 | 0 | 728.0625 | 696.33 | 100.2 | -2.0405 | 0 | -32.8327 | 0 | 1 | -4.739 | -144.17
| 23.2708 | 5.6255 | 0 | 728.125 | 696.39 | 100.2 | -2.0404 | 0 | -32.8315 | 0 | 1 | -4.7388 | -144.165
| 23.2729 | 5.6255 | 0 | 728.1875 | 696.45 | 100.2 | -2.0402 | 0 | -32.8299 | 0 | 1 | -4.7386 | -144.159
| 23.275 | 5.6255 | 0 | 728.25 | 696.51 | 100.2 | -2.0401 | 0 | -32.8286 | 0 | 1 | -4.7385 | -144.154
| 23.2771 | 5.6253 | 0 | 728.3125 | 696.57 | 100.2 | -2.04 | 0 | -32.827 | 0 | 1 | -4.7383 | -144.148
| 23.2792 | 5.6253 | 0 | 728.375 | 696.64 | 100.2 | -2.0399 | 0 | -32.8256 | 0 | 1 | -4.7381 | -144.142
| 23.2812 | 5.6253 | 0 | 728.4375 | 696.7 | 100.2 | -2.0398 | 0 | -32.8243 | 0 | 1 | -4.7379 | -144.137
| 23.2833 | 5.6251 | 0 | 728.5 | 696.76 | 100.2 | -2.0396 | 0 | -32.8227 | 0 | 1 | -4.7377 | -144.131
| 23.2854 | 5.6251 | 0 | 728.5625 | 696.82 | 100.2 | -2.0395 | 0 | -32.8211 | 0 | 1 | -4.7375 | -144.125
| 23.2875 | 5.6251 | 0 | 728.625 | 696.89 | 100.2 | -2.0394 | 0 | -32.8201 | 0 | 1 | -4.7374 | -144.12
| 23.2896 | 5.6249 | 0 | 728.6875 | 696.95 | 100.2 | -2.0393 | 0 | -32.8184 | 0 | 1 | -4.7372 | -144.114
| 23.2917 | 5.6249 | 0 | 728.75 | 697.01 | 100.2 | -2.0392 | 0 | -32.8172 | 0 | 1 | -4.737 | -144.109
| 23.2937 | 5.6249 | 0 | 728.8125 | 697.07 | 100.2 | -2.039 | 0 | -32.8156 | 0 | 1 | -4.7368 | -144.103
| 23.2958 | 5.6247 | 0 | 728.875 | 697.13 | 100.2 | -2.0389 | 0 | -32.814 | 0 | 1 | -4.7366 | -144.097
| 23.2979 | 5.6247 | 0 | 728.9375 | 697.19 | 100.2 | -2.0388 | 0 | -32.8128 | 0 | 1 | -4.7364 | -144.092
| 23.3 | 5.6247 | 0 | 729 | 697.25 | 100.2 | -2.0387 | 0 | -32.8112 | 0 | 1 | -4.7362 | -144.086
| 23.3021 | 5.6245 | 0 | 729.0625 | 697.32 | 100.2 | -2.0386 | 0 | -32.8097 | 0 | 1 | -4.736 | -144.08
| 23.3042 | 5.6245 | 0 | 729.125 | 697.38 | 100.2 | -2.0384 | 0 | -32.8085 | 0 | 1 | -4.7359 | -144.075
| 23.3062 | 5.6245 | 0 | 729.1875 | 697.44 | 100.2 | -2.0383 | 0 | -32.8069 | 0 | 1 | -4.7357 | -144.069
| 23.3083 | 5.6245 | 0 | 729.25 | 697.5 | 100.2 | -2.0382 | 0 | -32.8053 | 0 | 1 | -4.7355 | -144.063
| 23.3104 | 5.6243 | 0 | 729.3125 | 697.56 | 100.2 | -2.0381 | 0 | -32.8041 | 0 | 1 | -4.7353 | -144.058
| 23.3125 | 5.6243 | 0 | 729.375 | 697.63 | 100.2 | -2.038 | 0 | -32.8026 | 0 | 1 | -4.7351 | -144.052
| 23.3146 | 5.6243 | 0 | 729.4375 | 697.69 | 100.2 | -2.0378 | 0 | -32.8014 | 0 | 1 | -4.735 | -144.047
| 23.3167 | 5.624 | 0 | 729.5 | 697.75 | 100.2 | -2.0377 | 0 | -32.7998 | 0 | 1 | -4.7348 | -144.041
| 23.3188 | 5.624 | 0 | 729.5625 | 697.81 | 100.2 | -2.0376 | 0 | -32.7982 | 0 | 1 | -4.7346 | -144.035
| 23.3208 | 5.624 | 0 | 729.625 | 697.87 | 100.2 | -2.0375 | 0 | -32.797 | 0 | 1 | -4.7344 | -144.03
| 23.3229 | 5.6238 | 0 | 729.6875 | 697.94 | 100.2 | -2.0374 | 0 | -32.7955 | 0 | 1 | -4.7342 | -144.024
| 23.325 | 5.6238 | 0 | 729.75 | 698 | 100.2 | -2.0372 | 0 | -32.7939 | 0 | 1 | -4.734 | -144.018
| 23.3271 | 5.6238 | 0 | 729.8125 | 698.06 | 100.2 | -2.0371 | 0 | -32.7923 | 0 | 1 | -4.7338 | -144.012
| 23.3292 | 5.6236 | 0 | 729.875 | 698.13 | 100.2 | -2.037 | 0 | -32.7909 | 0 | 1 | -4.7336 | -144.006
| 23.3313 | 5.6236 | 0 | 729.9375 | 698.19 | 100.2 | -2.0369 | 0 | -32.7897 | 0 | 1 | -4.7334 | -144.001
| 23.3333 | 5.6236 | 0 | 730 | 698.25 | 100.2 | -2.0367 | 0 | -32.7881 | 0 | 1 | -4.7333 | -143.995
| 23.3354 | 5.6234 | 0 | 730.0625 | 698.31 | 100.2 | -2.0366 | 0 | -32.7865 | 0 | 1 | -4.7331 | -143.989
| 23.3375 | 5.6234 | 0 | 730.125 | 698.37 | 100.2 | -2.0365 | 0 | -32.7849 | 0 | 1 | -4.7329 | -143.983
| 23.3396 | 5.6234 | 0 | 730.1875 | 698.43 | 100.2 | -2.0364 | 0 | -32.7836 | 0 | 1 | -4.7327 | -143.978
| 23.3417 | 5.6232 | 0 | 730.25 | 698.49 | 100.2 | -2.0363 | 0 | -32.782 | 0 | 1 | -4.7325 | -143.972
| 23.3438 | 5.6232 | 0 | 730.3125 | 698.55 | 100.2 | -2.0361 | 0 | -32.7805 | 0 | 1 | -4.7323 | -143.966
| 23.3458 | 5.6232 | 0 | 730.375 | 698.61 | 100.2 | -2.036 | 0 | -32.7789 | 0 | 1 | -4.7321 | -143.96
| 23.3479 | 5.623 | 0 | 730.4375 | 698.68 | 100.2 | -2.0359 | 0 | -32.7778 | 0 | 1 | -4.7319 | -143.955
| 23.35 | 5.623 | 0 | 730.5 | 698.74 | 100.2 | -2.0358 | 0 | -32.7762 | 0 | 1 | -4.7317 | -143.949
| 23.3521 | 5.623 | 0 | 730.5625 | 698.8 | 100.2 | -2.0356 | 0 | -32.7746 | 0 | 1 | -4.7315 | -143.943
| 23.3542 | 5.6228 | 0 | 730.625 | 698.87 | 100.2 | -2.0355 | 0 | -32.7731 | 0 | 1 | -4.7313 | -143.937
| 23.3562 | 5.6228 | 0 | 730.6875 | 698.93 | 100.2 | -2.0354 | 0 | -32.7715 | 0 | 1 | -4.7311 | -143.931
| 23.3583 | 5.6228 | 0 | 730.75 | 698.99 | 100.2 | -2.0353 | 0 | -32.7703 | 0 | 1 | -4.731 | -143.926
| 23.3604 | 5.6226 | 0 | 730.8125 | 699.05 | 100.2 | -2.0352 | 0 | -32.7687 | 0 | 1 | -4.7308 | -143.92
| 23.3625 | 5.6226 | 0 | 730.875 | 699.11 | 100.2 | -2.035 | 0 | -32.7671 | 0 | 1 | -4.7306 | -143.914
| 23.3646 | 5.6226 | 0 | 730.9375 | 699.17 | 100.2 | -2.0349 | 0 | -32.7655 | 0 | 1 | -4.7304 | -143.908
| 23.3667 | 5.6224 | 0 | 731 | 699.23 | 100.2 | -2.0348 | 0 | -32.7639 | 0 | 1 | -4.7302 | -143.902
| 23.3687 | 5.6224 | 0 | 731.0625 | 699.3 | 100.2 | -2.0347 | 0 | -32.7624 | 0 | 1 | -4.73 | -143.896
| 23.3708 | 5.6224 | 0 | 731.125 | 699.36 | 100.2 | -2.0345 | 0 | -32.7608 | 0 | 1 | -4.7298 | -143.89
| 23.3729 | 5.6224 | 0 | 731.1875 | 699.42 | 100.2 | -2.0344 | 0 | -32.7592 | 0 | 1 | -4.7296 | -143.884
| 23.375 | 5.6222 | 0 | 731.25 | 699.48 | 100.2 | -2.0343 | 0 | -32.7576 | 0 | 1 | -4.7294 | -143.878
| 23.3771 | 5.6222 | 0 | 731.3125 | 699.55 | 100.2 | -2.0342 | 0 | -32.7566 | 0 | 1 | -4.7292 | -143.873
| 23.3792 | 5.6222 | 0 | 731.375 | 699.61 | 100.2 | -2.034 | 0 | -32.755 | 0 | 1 | -4.729 | -143.867
| 23.3813 | 5.6219 | 0 | 731.4375 | 699.67 | 100.2 | -2.0339 | 0 | -32.7534 | 0 | 1 | -4.7288 | -143.861
| 23.3833 | 5.6219 | 0 | 731.5 | 699.74 | 100.2 | -2.0338 | 0 | -32.7519 | 0 | 1 | -4.7287 | -143.855
| 23.3854 | 5.6219 | 0 | 731.5625 | 699.8 | 100.2 | -2.0337 | 0 | -32.7503 | 0 | 1 | -4.7285 | -143.849
| 23.3875 | 5.6217 | 0 | 731.625 | 699.86 | 100.2 | -2.0335 | 0 | -32.7487 | 0 | 1 | -4.7283 | -143.843
| 23.3896 | 5.6217 | 0 | 731.6875 | 699.92 | 100.2 | -2.0334 | 0 | -32.7471 | 0 | 1 | -4.7281 | -143.837
| 23.3917 | 5.6217 | 0 | 731.75 | 699.98 | 100.2 | -2.0333 | 0 | -32.7455 | 0 | 1 | -4.7279 | -143.831
| 23.3938 | 5.6215 | 0 | 731.8125 | 700.04 | 100.2 | -2.0332 | 0 | -32.7439 | 0 | 1 | -4.7277 | -143.825
| 23.3958 | 5.6215 | 0 | 731.875 | 700.1 | 100.2 | -2.033 | 0 | -32.7423 | 0 | 1 | -4.7275 | -143.819
| 23.3979 | 5.6215 | 0 | 731.9375 | 700.17 | 100.2 | -2.0329 | 0 | -32.7408 | 0 | 1 | -4.7273 | -143.813
| 23.4 | 5.6213 | 0 | 732 | 700.23 | 100.2 | -2.0328 | 0 | -32.7393 | 0 | 1 | -4.7271 | -143.807
| 23.4021 | 5.6213 | 0 | 732.0625 | 700.29 | 100.2 | -2.0327 | 0 | -32.7377 | 0 | 1 | -4.7269 | -143.801
| 23.4042 | 5.6213 | 0 | 732.125 | 700.35 | 100.2 | -2.0325 | 0 | -32.7361 | 0 | 1 | -4.7267 | -143.795
| 23.4062 | 5.6211 | 0 | 732.1875 | 700.41 | 100.2 | -2.0324 | 0 | -32.7345 | 0 | 1 | -4.7265 | -143.789
| 23.4083 | 5.6211 | 0 | 732.25 | 700.47 | 100.2 | -2.0323 | 0 | -32.7329 | 0 | 1 | -4.7263 | -143.783
| 23.4104 | 5.6211 | 0 | 732.3125 | 700.53 | 100.2 | -2.0322 | 0 | -32.7313 | 0 | 1 | -4.7261 | -143.777
| 23.4125 | 5.6209 | 0 | 732.375 | 700.59 | 100.2 | -2.032 | 0 | -32.7297 | 0 | 1 | -4.7259 | -143.771
| 23.4146 | 5.6209 | 0 | 732.4375 | 700.66 | 100.2 | -2.0319 | 0 | -32.7282 | 0 | 1 | -4.7257 | -143.765
| 23.4167 | 5.6209 | 0 | 732.5 | 700.72 | 100.2 | -2.0318 | 0 | -32.7262 | 0 | 1 | -4.7255 | -143.758
| 23.4187 | 5.6207 | 0 | 732.5625 | 700.78 | 100.2 | -2.0317 | 0 | -32.7246 | 0 | 1 | -4.7253 | -143.752
| 23.4208 | 5.6207 | 0 | 732.625 | 700.85 | 100.2 | -2.0315 | 0 | -32.7232 | 0 | 1 | -4.7251 | -143.746
| 23.4229 | 5.6207 | 0 | 732.6875 | 700.91 | 100.2 | -2.0314 | 0 | -32.7216 | 0 | 1 | -4.7249 | -143.74
| 23.425 | 5.6205 | 0 | 732.75 | 700.97 | 100.2 | -2.0313 | 0 | -32.72 | 0 | 1 | -4.7247 | -143.734
| 23.4271 | 5.6205 | 0 | 732.8125 | 701.03 | 100.2 | -2.0312 | 0 | -32.7184 | 0 | 1 | -4.7245 | -143.728
| 23.4292 | 5.6205 | 0 | 732.875 | 701.09 | 100.2 | -2.031 | 0 | -32.7168 | 0 | 1 | -4.7243 | -143.722
| 23.4312 | 5.6203 | 0 | 732.9375 | 701.16 | 100.2 | -2.0309 | 0 | -32.7153 | 0 | 1 | -4.7241 | -143.716
| 23.4333 | 5.6203 | 0 | 733 | 701.22 | 100.2 | -2.0308 | 0 | -32.7137 | 0 | 1 | -4.7239 | -143.71
| 23.4354 | 5.6203 | 0 | 733.0625 | 701.28 | 100.2 | -2.0307 | 0 | -32.7121 | 0 | 1 | -4.7237 | -143.704
| 23.4375 | 5.6201 | 0 | 733.125 | 701.34 | 100.2 | -2.0305 | 0 | -32.7106 | 0 | 1 | -4.7235 | -143.698
| 23.4396 | 5.6201 | 0 | 733.1875 | 701.4 | 100.2 | -2.0304 | 0 | -32.709 | 0 | 1 | -4.7233 | -143.692
| 23.4417 | 5.6201 | 0 | 733.25 | 701.47 | 100.2 | -2.0303 | 0 | -32.7071 | 0 | 1 | -4.7231 | -143.685
| 23.4438 | 5.6198 | 0 | 733.3125 | 701.53 | 100.2 | -2.0301 | 0 | -32.7055 | 0 | 1 | -4.7229 | -143.679
| 23.4458 | 5.6198 | 0 | 733.375 | 701.59 | 100.2 | -2.03 | 0 | -32.7039 | 0 | 1 | -4.7227 | -143.673
| 23.4479 | 5.6198 | 0 | 733.4375 | 701.65 | 100.2 | -2.0299 | 0 | -32.7023 | 0 | 1 | -4.7225 | -143.667
| 23.45 | 5.6196 | 0 | 733.5 | 701.71 | 100.2 | -2.0298 | 0 | -32.7007 | 0 | 1 | -4.7223 | -143.661
| 23.4521 | 5.6196 | 0 | 733.5625 | 701.77 | 100.2 | -2.0296 | 0 | -32.6987 | 0 | 1 | -4.722 | -143.654
| 23.4542 | 5.6196 | 0 | 733.625 | 701.83 | 100.2 | -2.0295 | 0 | -32.6972 | 0 | 1 | -4.7218 | -143.648
| 23.4563 | 5.6194 | 0 | 733.6875 | 701.89 | 100.2 | -2.0294 | 0 | -32.6956 | 0 | 1 | -4.7216 | -143.642
| 23.4583 | 5.6194 | 0 | 733.75 | 701.95 | 100.2 | -2.0292 | 0 | -32.694 | 0 | 1 | -4.7215 | -143.636
| 23.4604 | 5.6194 | 0 | 733.8125 | 702.02 | 100.2 | -2.0291 | 0 | -32.6925 | 0 | 1 | -4.7213 | -143.63
| 23.4625 | 5.6192 | 0 | 733.875 | 702.08 | 100.2 | -2.029 | 0 | -32.6905 | 0 | 1 | -4.721 | -143.623
| 23.4646 | 5.6192 | 0 | 733.9375 | 702.14 | 100.2 | -2.0289 | 0 | -32.6889 | 0 | 1 | -4.7208 | -143.617
| 23.4667 | 5.6192 | 0 | 734 | 702.2 | 100.2 | -2.0287 | 0 | -32.6873 | 0 | 1 | -4.7206 | -143.611
| 23.4688 | 5.6192 | 0 | 734.0625 | 702.26 | 100.2 | -2.0286 | 0 | -32.6854 | 0 | 1 | -4.7204 | -143.604
| 23.4708 | 5.619 | 0 | 734.125 | 702.32 | 100.2 | -2.0285 | 0 | -32.6838 | 0 | 1 | -4.7202 | -143.598
| 23.4729 | 5.619 | 0 | 734.1875 | 702.39 | 100.2 | -2.0283 | 0 | -32.6819 | 0 | 1 | -4.72 | -143.591
| 23.475 | 5.619 | 0 | 734.25 | 702.45 | 100.2 | -2.0282 | 0 | -32.6803 | 0 | 1 | -4.7198 | -143.585
| 23.4771 | 5.6188 | 0 | 734.3125 | 702.51 | 100.2 | -2.0281 | 0 | -32.6783 | 0 | 1 | -4.7195 | -143.578
| 23.4792 | 5.6188 | 0 | 734.375 | 702.57 | 100.2 | -2.0279 | 0 | -32.6768 | 0 | 1 | -4.7193 | -143.572
| 23.4812 | 5.6188 | 0 | 734.4375 | 702.63 | 100.2 | -2.0278 | 0 | -32.6748 | 0 | 1 | -4.7191 | -143.565
| 23.4833 | 5.6186 | 0 | 734.5 | 702.69 | 100.2 | -2.0277 | 0 | -32.6732 | 0 | 1 | -4.7189 | -143.559
| 23.4854 | 5.6186 | 0 | 734.5625 | 702.76 | 100.2 | -2.0275 | 0 | -32.6713 | 0 | 1 | -4.7187 | -143.552
| 23.4875 | 5.6186 | 0 | 734.625 | 702.82 | 100.2 | -2.0274 | 0 | -32.6697 | 0 | 1 | -4.7185 | -143.546
| 23.4896 | 5.6184 | 0 | 734.6875 | 702.89 | 100.2 | -2.0273 | 0 | -32.6679 | 0 | 1 | -4.7183 | -143.539
| 23.4917 | 5.6184 | 0 | 734.75 | 702.95 | 100.2 | -2.0271 | 0 | -32.6663 | 0 | 1 | -4.7181 | -143.533
| 23.4937 | 5.6184 | 0 | 734.8125 | 703.01 | 100.2 | -2.027 | 0 | -32.6643 | 0 | 1 | -4.7178 | -143.526
| 23.4958 | 5.6182 | 0 | 734.875 | 703.07 | 100.2 | -2.0269 | 0 | -32.6627 | 0 | 1 | -4.7176 | -143.52
| 23.4979 | 5.6182 | 0 | 734.9375 | 703.13 | 100.2 | -2.0267 | 0 | -32.6608 | 0 | 1 | -4.7174 | -143.513
| 23.5 | 5.6182 | 0 | 735 | 703.19 | 100.2 | -2.0266 | 0 | -32.6592 | 0 | 1 | -4.7172 | -143.507
| 23.5021 | 5.6182 | 0 | 735.0625 | 703.25 | 100.2 | -2.0265 | 0 | -32.6572 | 0 | 1 | -4.717 | -143.5
| 23.5042 | 5.618 | 0 | 735.125 | 703.32 | 100.2 | -2.0264 | 0 | -32.6557 | 0 | 1 | -4.7168 | -143.494
| 23.5063 | 5.618 | 0 | 735.1875 | 703.38 | 100.2 | -2.0262 | 0 | -32.6537 | 0 | 1 | -4.7166 | -143.487
| 23.5083 | 5.618 | 0 | 735.25 | 703.44 | 100.2 | -2.0261 | 0 | -32.6522 | 0 | 1 | -4.7164 | -143.481
| 23.5104 | 5.6177 | 0 | 735.3125 | 703.5 | 100.2 | -2.026 | 0 | -32.6502 | 0 | 1 | -4.7161 | -143.474
| 23.5125 | 5.6177 | 0 | 735.375 | 703.56 | 100.2 | -2.0258 | 0 | -32.6482 | 0 | 1 | -4.7159 | -143.467
| 23.5146 | 5.6177 | 0 | 735.4375 | 703.63 | 100.2 | -2.0257 | 0 | -32.6467 | 0 | 1 | -4.7157 | -143.461
| 23.5167 | 5.6175 | 0 | 735.5 | 703.69 | 100.2 | -2.0255 | 0 | -32.6448 | 0 | 1 | -4.7155 | -143.454
| 23.5188 | 5.6175 | 0 | 735.5625 | 703.75 | 100.2 | -2.0254 | 0 | -32.6432 | 0 | 1 | -4.7153 | -143.448
| 23.5208 | 5.6175 | 0 | 735.625 | 703.81 | 100.2 | -2.0253 | 0 | -32.6412 | 0 | 1 | -4.715 | -143.441
| 23.5229 | 5.6175 | 0 | 735.6875 | 703.87 | 100.2 | -2.0252 | 0 | -32.6396 | 0 | 1 | -4.7148 | -143.435
| 23.525 | 5.6173 | 0 | 735.75 | 703.93 | 100.2 | -2.025 | 0 | -32.6376 | 0 | 1 | -4.7146 | -143.428
| 23.5271 | 5.6173 | 0 | 735.8125 | 704 | 100.2 | -2.0249 | 0 | -32.6362 | 0 | 1 | -4.7144 | -143.422
| 23.5292 | 5.6173 | 0 | 735.875 | 704.06 | 100.2 | -2.0248 | 0 | -32.6342 | 0 | 1 | -4.7142 | -143.415
| 23.5312 | 5.6171 | 0 | 735.9375 | 704.12 | 100.2 | -2.0246 | 0 | -32.6326 | 0 | 1 | -4.714 | -143.409
| 23.5333 | 5.6171 | 0 | 736 | 704.18 | 100.2 | -2.0245 | 0 | -32.6306 | 0 | 1 | -4.7138 | -143.402
| 23.5354 | 5.6171 | 0 | 736.0625 | 704.24 | 100.2 | -2.0244 | 0 | -32.629 | 0 | 1 | -4.7136 | -143.396
| 23.5375 | 5.6169 | 0 | 736.125 | 704.31 | 100.2 | -2.0242 | 0 | -32.6276 | 0 | 1 | -4.7134 | -143.39
| 23.5396 | 5.6169 | 0 | 736.1875 | 704.37 | 100.2 | -2.0241 | 0 | -32.6256 | 0 | 1 | -4.7131 | -143.383
| 23.5417 | 5.6169 | 0 | 736.25 | 704.43 | 100.2 | -2.024 | 0 | -32.624 | 0 | 1 | -4.7129 | -143.377
| 23.5437 | 5.6167 | 0 | 736.3125 | 704.49 | 100.2 | -2.0238 | 0 | -32.622 | 0 | 1 | -4.7127 | -143.37
| 23.5458 | 5.6167 | 0 | 736.375 | 704.55 | 100.2 | -2.0237 | 0 | -32.6205 | 0 | 1 | -4.7125 | -143.364
| 23.5479 | 5.6167 | 0 | 736.4375 | 704.62 | 100.2 | -2.0236 | 0 | -32.6186 | 0 | 1 | -4.7123 | -143.357
| 23.55 | 5.6165 | 0 | 736.5 | 704.68 | 100.2 | -2.0234 | 0 | -32.617 | 0 | 1 | -4.7121 | -143.351
| 23.5521 | 5.6165 | 0 | 736.5625 | 704.74 | 100.2 | -2.0233 | 0 | -32.615 | 0 | 1 | -4.7119 | -143.344
| 23.5542 | 5.6165 | 0 | 736.625 | 704.8 | 100.2 | -2.0232 | 0 | -32.6135 | 0 | 1 | -4.7117 | -143.338
| 23.5562 | 5.6165 | 0 | 736.6875 | 704.87 | 100.2 | -2.023 | 0 | -32.6116 | 0 | 1 | -4.7114 | -143.331
| 23.5583 | 5.6163 | 0 | 736.75 | 704.93 | 100.2 | -2.0229 | 0 | -32.61 | 0 | 1 | -4.7112 | -143.325
| 23.5604 | 5.6163 | 0 | 736.8125 | 704.99 | 100.2 | -2.0228 | 0 | -32.6081 | 0 | 1 | -4.711 | -143.318
| 23.5625 | 5.6163 | 0 | 736.875 | 705.05 | 100.2 | -2.0227 | 0 | -32.6065 | 0 | 1 | -4.7108 | -143.312
| 23.5646 | 5.6161 | 0 | 736.9375 | 705.11 | 100.2 | -2.0225 | 0 | -32.6045 | 0 | 1 | -4.7106 | -143.305
| 23.5667 | 5.6161 | 0 | 737 | 705.17 | 100.2 | -2.0224 | 0 | -32.6025 | 0 | 1 | -4.7103 | -143.298
| 23.5688 | 5.6161 | 0 | 737.0625 | 705.23 | 100.2 | -2.0223 | 0 | -32.6009 | 0 | 1 | -4.7101 | -143.292
| 23.5708 | 5.6159 | 0 | 737.125 | 705.29 | 100.2 | -2.0221 | 0 | -32.5993 | 0 | 1 | -4.7099 | -143.286
| 23.5729 | 5.6159 | 0 | 737.1875 | 705.35 | 100.2 | -2.022 | 0 | -32.5974 | 0 | 1 | -4.7097 | -143.279
| 23.575 | 5.6159 | 0 | 737.25 | 705.41 | 100.2 | -2.0219 | 0 | -32.5958 | 0 | 1 | -4.7095 | -143.273
| 23.5771 | 5.6156 | 0 | 737.3125 | 705.48 | 100.2 | -2.0217 | 0 | -32.5939 | 0 | 1 | -4.7093 | -143.266
| 23.5792 | 5.6156 | 0 | 737.375 | 705.54 | 100.2 | -2.0216 | 0 | -32.5924 | 0 | 1 | -4.7091 | -143.26
| 23.5813 | 5.6156 | 0 | 737.4375 | 705.6 | 100.2 | -2.0215 | 0 | -32.5908 | 0 | 1 | -4.7089 | -143.254
| 23.5833 | 5.6156 | 0 | 737.5 | 705.67 | 100.2 | -2.0213 | 0 | -32.5889 | 0 | 1 | -4.7087 | -143.247
| 23.5854 | 5.6154 | 0 | 737.5625 | 705.73 | 100.2 | -2.0212 | 0 | -32.5873 | 0 | 1 | -4.7085 | -143.241
| 23.5875 | 5.6154 | 0 | 737.625 | 705.79 | 100.2 | -2.0211 | 0 | -32.5854 | 0 | 1 | -4.7082 | -143.234
| 23.5896 | 5.6154 | 0 | 737.6875 | 705.85 | 100.2 | -2.0209 | 0 | -32.5838 | 0 | 1 | -4.708 | -143.228
| 23.5917 | 5.6152 | 0 | 737.75 | 705.91 | 100.2 | -2.0208 | 0 | -32.5818 | 0 | 1 | -4.7078 | -143.221
| 23.5938 | 5.6152 | 0 | 737.8125 | 705.98 | 100.2 | -2.0207 | 0 | -32.58 | 0 | 1 | -4.7076 | -143.214
| 23.5958 | 5.6152 | 0 | 737.875 | 706.04 | 100.2 | -2.0205 | 0 | -32.5784 | 0 | 1 | -4.7074 | -143.208
| 23.5979 | 5.615 | 0 | 737.9375 | 706.1 | 100.2 | -2.0204 | 0 | -32.5764 | 0 | 1 | -4.7072 | -143.201
| 23.6 | 5.615 | 0 | 738 | 706.16 | 100.2 | -2.0203 | 0 | -32.5744 | 0 | 1 | -4.7069 | -143.194
| 23.6021 | 5.615 | 0 | 738.0625 | 706.22 | 100.2 | -2.0201 | 0 | -32.5729 | 0 | 1 | -4.7067 | -143.188
| 23.6042 | 5.6148 | 0 | 738.125 | 706.28 | 100.2 | -2.02 | 0 | -32.5709 | 0 | 1 | -4.7065 | -143.181
| 23.6062 | 5.6148 | 0 | 738.1875 | 706.35 | 100.2 | -2.0199 | 0 | -32.569 | 0 | 1 | -4.7063 | -143.174
| 23.6083 | 5.6148 | 0 | 738.25 | 706.41 | 100.2 | -2.0197 | 0 | -32.5675 | 0 | 1 | -4.7061 | -143.168
| 23.6104 | 5.6146 | 0 | 738.3125 | 706.47 | 100.2 | -2.0196 | 0 | -32.5655 | 0 | 1 | -4.7058 | -143.161
| 23.6125 | 5.6146 | 0 | 738.375 | 706.53 | 100.2 | -2.0195 | 0 | -32.5639 | 0 | 1 | -4.7056 | -143.155
| 23.6146 | 5.6146 | 0 | 738.4375 | 706.59 | 100.2 | -2.0193 | 0 | -32.5619 | 0 | 1 | -4.7054 | -143.148
| 23.6167 | 5.6146 | 0 | 738.5 | 706.65 | 100.2 | -2.0192 | 0 | -32.56 | 0 | 1 | -4.7052 | -143.141
| 23.6187 | 5.6144 | 0 | 738.5625 | 706.72 | 100.2 | -2.0191 | 0 | -32.5585 | 0 | 1 | -4.705 | -143.135
| 23.6208 | 5.6144 | 0 | 738.625 | 706.78 | 100.2 | -2.0189 | 0 | -32.5565 | 0 | 1 | -4.7048 | -143.128
| 23.6229 | 5.6144 | 0 | 738.6875 | 706.84 | 100.2 | -2.0188 | 0 | -32.5546 | 0 | 1 | -4.7045 | -143.121
| 23.625 | 5.6142 | 0 | 738.75 | 706.9 | 100.2 | -2.0187 | 0 | -32.553 | 0 | 1 | -4.7043 | -143.115
| 23.6271 | 5.6142 | 0 | 738.8125 | 706.96 | 100.2 | -2.0185 | 0 | -32.551 | 0 | 1 | -4.7041 | -143.108
| 23.6292 | 5.6142 | 0 | 738.875 | 707.03 | 100.2 | -2.0184 | 0 | -32.5492 | 0 | 1 | -4.7039 | -143.101
| 23.6313 | 5.614 | 0 | 738.9375 | 707.09 | 100.2 | -2.0183 | 0 | -32.5476 | 0 | 1 | -4.7037 | -143.095
| 23.6333 | 5.614 | 0 | 739 | 707.15 | 100.2 | -2.0181 | 0 | -32.5456 | 0 | 1 | -4.7034 | -143.088
| 23.6354 | 5.614 | 0 | 739.0625 | 707.22 | 100.2 | -2.018 | 0 | -32.5438 | 0 | 1 | -4.7032 | -143.081
| 23.6375 | 5.614 | 0 | 739.125 | 707.27 | 100.2 | -2.0179 | 0 | -32.5417 | 0 | 1 | -4.703 | -143.074
| 23.6396 | 5.6137 | 0 | 739.1875 | 707.33 | 100.2 | -2.0177 | 0 | -32.5397 | 0 | 1 | -4.7027 | -143.067
| 23.6417 | 5.6137 | 0 | 739.25 | 707.4 | 100.2 | -2.0176 | 0 | -32.5383 | 0 | 1 | -4.7026 | -143.061
| 23.6438 | 5.6137 | 0 | 739.3125 | 707.46 | 100.2 | -2.0175 | 0 | -32.5363 | 0 | 1 | -4.7023 | -143.054
| 23.6458 | 5.6135 | 0 | 739.375 | 707.52 | 100.2 | -2.0173 | 0 | -32.5343 | 0 | 1 | -4.7021 | -143.047
| 23.6479 | 5.6135 | 0 | 739.4375 | 707.58 | 100.2 | -2.0172 | 0 | -32.5323 | 0 | 1 | -4.7019 | -143.04
| 23.65 | 5.6135 | 0 | 739.5 | 707.65 | 100.2 | -2.017 | 0 | -32.5305 | 0 | 1 | -4.7016 | -143.033
| 23.6521 | 5.6133 | 0 | 739.5625 | 707.71 | 100.2 | -2.0169 | 0 | -32.5285 | 0 | 1 | -4.7014 | -143.026
| 23.6542 | 5.6133 | 0 | 739.625 | 707.77 | 100.2 | -2.0168 | 0 | -32.5266 | 0 | 1 | -4.7012 | -143.019
| 23.6562 | 5.6133 | 0 | 739.6875 | 707.83 | 100.2 | -2.0166 | 0 | -32.525 | 0 | 1 | -4.701 | -143.013
| 23.6583 | 5.6131 | 0 | 739.75 | 707.9 | 100.2 | -2.0165 | 0 | -32.5231 | 0 | 1 | -4.7007 | -143.006
| 23.6604 | 5.6131 | 0 | 739.8125 | 707.95 | 100.2 | -2.0164 | 0 | -32.521 | 0 | 1 | -4.7005 | -142.999
| 23.6625 | 5.6131 | 0 | 739.875 | 708.01 | 100.2 | -2.0162 | 0 | -32.5191 | 0 | 1 | -4.7003 | -142.992
| 23.6646 | 5.6129 | 0 | 739.9375 | 708.07 | 100.2 | -2.0161 | 0 | -32.5171 | 0 | 1 | -4.7001 | -142.985
| 23.6667 | 5.6129 | 0 | 740 | 708.14 | 100.2 | -2.0159 | 0 | -32.5153 | 0 | 1 | -4.6998 | -142.978
| 23.6687 | 5.6129 | 0 | 740.0625 | 708.2 | 100.2 | -2.0158 | 0 | -32.5133 | 0 | 1 | -4.6996 | -142.971
| 23.6708 | 5.6129 | 0 | 740.125 | 708.26 | 100.2 | -2.0157 | 0 | -32.5113 | 0 | 1 | -4.6994 | -142.964
| 23.6729 | 5.6127 | 0 | 740.1875 | 708.32 | 100.2 | -2.0155 | 0 | -32.5094 | 0 | 1 | -4.6991 | -142.957
| 23.675 | 5.6127 | 0 | 740.25 | 708.39 | 100.2 | -2.0154 | 0 | -32.5075 | 0 | 1 | -4.6989 | -142.95
| 23.6771 | 5.6127 | 0 | 740.3125 | 708.45 | 100.2 | -2.0152 | 0 | -32.5055 | 0 | 1 | -4.6987 | -142.943
| 23.6792 | 5.6125 | 0 | 740.375 | 708.51 | 100.2 | -2.0151 | 0 | -32.5036 | 0 | 1 | -4.6984 | -142.936
| 23.6812 | 5.6125 | 0 | 740.4375 | 708.58 | 100.2 | -2.015 | 0 | -32.5017 | 0 | 1 | -4.6982 | -142.929
| 23.6833 | 5.6125 | 0 | 740.5 | 708.64 | 100.2 | -2.0148 | 0 | -32.4998 | 0 | 1 | -4.698 | -142.922
| 23.6854 | 5.6123 | 0 | 740.5625 | 708.7 | 100.2 | -2.0147 | 0 | -32.4978 | 0 | 1 | -4.6978 | -142.915
| 23.6875 | 5.6123 | 0 | 740.625 | 708.76 | 100.2 | -2.0145 | 0 | -32.4954 | 0 | 1 | -4.6975 | -142.907
| 23.6896 | 5.6123 | 0 | 740.6875 | 708.82 | 100.2 | -2.0144 | 0 | -32.4935 | 0 | 1 | -4.6973 | -142.9
| 23.6917 | 5.6121 | 0 | 740.75 | 708.89 | 100.2 | -2.0143 | 0 | -32.4916 | 0 | 1 | -4.697 | -142.893
| 23.6938 | 5.6121 | 0 | 740.8125 | 708.95 | 100.2 | -2.0141 | 0 | -32.4897 | 0 | 1 | -4.6968 | -142.886
| 23.6958 | 5.6121 | 0 | 740.875 | 709.01 | 100.2 | -2.014 | 0 | -32.4877 | 0 | 1 | -4.6966 | -142.879
| 23.6979 | 5.6121 | 0 | 740.9375 | 709.07 | 100.2 | -2.0138 | 0 | -32.4857 | 0 | 1 | -4.6963 | -142.872
| 23.7 | 5.6119 | 0 | 741 | 709.13 | 100.2 | -2.0137 | 0 | -32.4834 | 0 | 1 | -4.6961 | -142.864
| 23.7021 | 5.6119 | 0 | 741.0625 | 709.19 | 100.2 | -2.0135 | 0 | -32.4814 | 0 | 1 | -4.6958 | -142.857
| 23.7042 | 5.6119 | 0 | 741.125 | 709.26 | 100.2 | -2.0134 | 0 | -32.4796 | 0 | 1 | -4.6956 | -142.85
| 23.7063 | 5.6116 | 0 | 741.1875 | 709.32 | 100.2 | -2.0133 | 0 | -32.4776 | 0 | 1 | -4.6954 | -142.843
| 23.7083 | 5.6116 | 0 | 741.25 | 709.38 | 100.2 | -2.0131 | 0 | -32.4752 | 0 | 1 | -4.6951 | -142.835
| 23.7104 | 5.6116 | 0 | 741.3125 | 709.44 | 100.2 | -2.013 | 0 | -32.4733 | 0 | 1 | -4.6949 | -142.828
| 23.7125 | 5.6114 | 0 | 741.375 | 709.5 | 100.2 | -2.0128 | 0 | -32.4713 | 0 | 1 | -4.6947 | -142.821
| 23.7146 | 5.6114 | 0 | 741.4375 | 709.56 | 100.2 | -2.0127 | 0 | -32.4693 | 0 | 1 | -4.6944 | -142.814
| 23.7167 | 5.6114 | 0 | 741.5 | 709.62 | 100.2 | -2.0126 | 0 | -32.4674 | 0 | 1 | -4.6942 | -142.807
| 23.7188 | 5.6114 | 0 | 741.5625 | 709.69 | 100.2 | -2.0124 | 0 | -32.4652 | 0 | 1 | -4.6939 | -142.799
| 23.7208 | 5.6112 | 0 | 741.625 | 709.75 | 100.2 | -2.0123 | 0 | -32.4632 | 0 | 1 | -4.6937 | -142.792
| 23.7229 | 5.6112 | 0 | 741.6875 | 709.81 | 100.2 | -2.0121 | 0 | -32.4612 | 0 | 1 | -4.6935 | -142.785
| 23.725 | 5.6112 | 0 | 741.75 | 709.87 | 100.2 | -2.012 | 0 | -32.4593 | 0 | 1 | -4.6932 | -142.778
| 23.7271 | 5.611 | 0 | 741.8125 | 709.93 | 100.2 | -2.0118 | 0 | -32.4569 | 0 | 1 | -4.693 | -142.77
| 23.7292 | 5.611 | 0 | 741.875 | 709.99 | 100.2 | -2.0117 | 0 | -32.4549 | 0 | 1 | -4.6928 | -142.763
| 23.7312 | 5.611 | 0 | 741.9375 | 710.05 | 100.2 | -2.0116 | 0 | -32.453 | 0 | 1 | -4.6925 | -142.756
| 23.7333 | 5.611 | 0 | 742 | 710.11 | 100.2 | -2.0114 | 0 | -32.451 | 0 | 1 | -4.6923 | -142.749
| 23.7354 | 5.6108 | 0 | 742.0625 | 710.18 | 100.2 | -2.0113 | 0 | -32.4488 | 0 | 1 | -4.692 | -142.741
| 23.7375 | 5.6108 | 0 | 742.125 | 710.24 | 100.2 | -2.0111 | 0 | -32.4468 | 0 | 1 | -4.6918 | -142.734
| 23.7396 | 5.6108 | 0 | 742.1875 | 710.3 | 100.2 | -2.011 | 0 | -32.4448 | 0 | 1 | -4.6916 | -142.727
| 23.7417 | 5.6106 | 0 | 742.25 | 710.36 | 100.2 | -2.0108 | 0 | -32.4425 | 0 | 1 | -4.6913 | -142.719
| 23.7437 | 5.6106 | 0 | 742.3125 | 710.43 | 100.2 | -2.0107 | 0 | -32.4407 | 0 | 1 | -4.6911 | -142.712
| 23.7458 | 5.6106 | 0 | 742.375 | 710.49 | 100.2 | -2.0106 | 0 | -32.4387 | 0 | 1 | -4.6908 | -142.705
| 23.7479 | 5.6104 | 0 | 742.4375 | 710.55 | 100.2 | -2.0104 | 0 | -32.4363 | 0 | 1 | -4.6906 | -142.697
| 23.75 | 5.6104 | 0 | 742.5 | 710.61 | 100.2 | -2.0103 | 0 | -32.4344 | 0 | 1 | -4.6904 | -142.69
| 23.7521 | 5.6104 | 0 | 742.5625 | 710.67 | 100.2 | -2.0101 | 0 | -32.4324 | 0 | 1 | -4.6901 | -142.683
| 23.7542 | 5.6104 | 0 | 742.625 | 710.73 | 100.2 | -2.01 | 0 | -32.4301 | 0 | 1 | -4.6899 | -142.675
| 23.7563 | 5.6102 | 0 | 742.6875 | 710.8 | 100.2 | -2.0098 | 0 | -32.4282 | 0 | 1 | -4.6896 | -142.668
| 23.7583 | 5.6102 | 0 | 742.75 | 710.86 | 100.2 | -2.0097 | 0 | -32.4263 | 0 | 1 | -4.6894 | -142.661
| 23.7604 | 5.6102 | 0 | 742.8125 | 710.92 | 100.2 | -2.0096 | 0 | -32.4239 | 0 | 1 | -4.6891 | -142.653
| 23.7625 | 5.61 | 0 | 742.875 | 710.98 | 100.2 | -2.0094 | 0 | -32.4219 | 0 | 1 | -4.6889 | -142.646
| 23.7646 | 5.61 | 0 | 742.9375 | 711.04 | 100.2 | -2.0093 | 0 | -32.42 | 0 | 1 | -4.6887 | -142.639
| 23.7667 | 5.61 | 0 | 743 | 711.11 | 100.2 | -2.0091 | 0 | -32.4177 | 0 | 1 | -4.6884 | -142.631
| 23.7688 | 5.61 | 0 | 743.0625 | 711.17 | 100.2 | -2.009 | 0 | -32.4158 | 0 | 1 | -4.6882 | -142.624
| 23.7708 | 5.6098 | 0 | 743.125 | 711.23 | 100.2 | -2.0088 | 0 | -32.4138 | 0 | 1 | -4.688 | -142.617
| 23.7729 | 5.6098 | 0 | 743.1875 | 711.29 | 100.2 | -2.0087 | 0 | -32.4115 | 0 | 1 | -4.6877 | -142.609
| 23.775 | 5.6098 | 0 | 743.25 | 711.35 | 100.2 | -2.0086 | 0 | -32.4095 | 0 | 1 | -4.6875 | -142.602
| 23.7771 | 5.6095 | 0 | 743.3125 | 711.41 | 100.2 | -2.0084 | 0 | -32.4075 | 0 | 1 | -4.6872 | -142.595
| 23.7792 | 5.6095 | 0 | 743.375 | 711.48 | 100.2 | -2.0083 | 0 | -32.4057 | 0 | 1 | -4.687 | -142.588
| 23.7812 | 5.6095 | 0 | 743.4375 | 711.54 | 100.2 | -2.0081 | 0 | -32.4034 | 0 | 1 | -4.6867 | -142.58
| 23.7833 | 5.6095 | 0 | 743.5 | 711.6 | 100.2 | -2.008 | 0 | -32.4014 | 0 | 1 | -4.6865 | -142.573
| 23.7854 | 5.6093 | 0 | 743.5625 | 711.66 | 100.2 | -2.0078 | 0 | -32.399 | 0 | 1 | -4.6862 | -142.565
| 23.7875 | 5.6093 | 0 | 743.625 | 711.72 | 100.2 | -2.0077 | 0 | -32.3971 | 0 | 1 | -4.686 | -142.558
| 23.7896 | 5.6093 | 0 | 743.6875 | 711.79 | 100.2 | -2.0076 | 0 | -32.3952 | 0 | 1 | -4.6858 | -142.551
| 23.7917 | 5.6091 | 0 | 743.75 | 711.85 | 100.2 | -2.0074 | 0 | -32.3929 | 0 | 1 | -4.6855 | -142.543
| 23.7937 | 5.6091 | 0 | 743.8125 | 711.91 | 100.2 | -2.0073 | 0 | -32.3909 | 0 | 1 | -4.6853 | -142.536
| 23.7958 | 5.6091 | 0 | 743.875 | 711.97 | 100.2 | -2.0071 | 0 | -32.3886 | 0 | 1 | -4.685 | -142.528
| 23.7979 | 5.6089 | 0 | 743.9375 | 712.03 | 100.2 | -2.007 | 0 | -32.3866 | 0 | 1 | -4.6848 | -142.521
| 23.8 | 5.6089 | 0 | 744 | 712.1 | 100.2 | -2.0068 | 0 | -32.3844 | 0 | 1 | -4.6845 | -142.513
| 23.8021 | 5.6089 | 0 | 744.0625 | 712.16 | 100.2 | -2.0067 | 0 | -32.3824 | 0 | 1 | -4.6843 | -142.506
| 23.8042 | 5.6089 | 0 | 744.125 | 712.22 | 100.2 | -2.0065 | 0 | -32.3801 | 0 | 1 | -4.684 | -142.498
| 23.8062 | 5.6087 | 0 | 744.1875 | 712.28 | 100.2 | -2.0064 | 0 | -32.3781 | 0 | 1 | -4.6838 | -142.491
| 23.8083 | 5.6087 | 0 | 744.25 | 712.34 | 100.2 | -2.0062 | 0 | -32.3758 | 0 | 1 | -4.6836 | -142.483
| 23.8104 | 5.6087 | 0 | 744.3125 | 712.41 | 100.2 | -2.0061 | 0 | -32.3739 | 0 | 1 | -4.6833 | -142.476
| 23.8125 | 5.6085 | 0 | 744.375 | 712.47 | 100.2 | -2.0059 | 0 | -32.3716 | 0 | 1 | -4.6831 | -142.468
| 23.8146 | 5.6085 | 0 | 744.4375 | 712.53 | 100.2 | -2.0058 | 0 | -32.3696 | 0 | 1 | -4.6828 | -142.461
| 23.8167 | 5.6085 | 0 | 744.5 | 712.6 | 100.2 | -2.0057 | 0 | -32.3674 | 0 | 1 | -4.6826 | -142.453
| 23.8188 | 5.6083 | 0 | 744.5625 | 712.66 | 100.2 | -2.0055 | 0 | -32.3654 | 0 | 1 | -4.6823 | -142.446
| 23.8208 | 5.6083 | 0 | 744.625 | 712.72 | 100.2 | -2.0054 | 0 | -32.3631 | 0 | 1 | -4.6821 | -142.438
| 23.8229 | 5.6083 | 0 | 744.6875 | 712.78 | 100.2 | -2.0052 | 0 | -32.3611 | 0 | 1 | -4.6818 | -142.431
| 23.825 | 5.6083 | 0 | 744.75 | 712.84 | 100.2 | -2.0051 | 0 | -32.3588 | 0 | 1 | -4.6816 | -142.423
| 23.8271 | 5.6081 | 0 | 744.8125 | 712.9 | 100.2 | -2.0049 | 0 | -32.3564 | 0 | 1 | -4.6813 | -142.415
| 23.8292 | 5.6081 | 0 | 744.875 | 712.96 | 100.2 | -2.0048 | 0 | -32.3545 | 0 | 1 | -4.6811 | -142.408
| 23.8313 | 5.6081 | 0 | 744.9375 | 713.02 | 100.2 | -2.0046 | 0 | -32.3521 | 0 | 1 | -4.6808 | -142.4
| 23.8333 | 5.6079 | 0 | 745 | 713.09 | 100.2 | -2.0045 | 0 | -32.3503 | 0 | 1 | -4.6806 | -142.393
| 23.8354 | 5.6079 | 0 | 745.0625 | 713.15 | 100.2 | -2.0043 | 0 | -32.3479 | 0 | 1 | -4.6803 | -142.385
| 23.8375 | 5.6079 | 0 | 745.125 | 713.21 | 100.2 | -2.0042 | 0 | -32.3456 | 0 | 1 | -4.6801 | -142.377
| 23.8396 | 5.6077 | 0 | 745.1875 | 713.27 | 100.2 | -2.004 | 0 | -32.3432 | 0 | 1 | -4.6798 | -142.369
| 23.8417 | 5.6077 | 0 | 745.25 | 713.33 | 100.2 | -2.0039 | 0 | -32.3413 | 0 | 1 | -4.6796 | -142.362
| 23.8438 | 5.6077 | 0 | 745.3125 | 713.39 | 100.2 | -2.0037 | 0 | -32.3389 | 0 | 1 | -4.6793 | -142.354
| 23.8458 | 5.6074 | 0 | 745.375 | 713.45 | 100.2 | -2.0036 | 0 | -32.3366 | 0 | 1 | -4.679 | -142.346
| 23.8479 | 5.6074 | 0 | 745.4375 | 713.51 | 100.2 | -2.0034 | 0 | -32.3342 | 0 | 1 | -4.6788 | -142.338
| 23.85 | 5.6074 | 0 | 745.5 | 713.58 | 100.2 | -2.0033 | 0 | -32.3324 | 0 | 1 | -4.6786 | -142.331
| 23.8521 | 5.6072 | 0 | 745.5625 | 713.64 | 100.2 | -2.0031 | 0 | -32.3301 | 0 | 1 | -4.6783 | -142.323
| 23.8542 | 5.6072 | 0 | 745.625 | 713.7 | 100.2 | -2.003 | 0 | -32.3277 | 0 | 1 | -4.678 | -142.315
| 23.8562 | 5.6072 | 0 | 745.6875 | 713.77 | 100.2 | -2.0028 | 0 | -32.3255 | 0 | 1 | -4.6778 | -142.307
| 23.8583 | 5.607 | 0 | 745.75 | 713.83 | 100.2 | -2.0027 | 0 | -32.3231 | 0 | 1 | -4.6775 | -142.299
| 23.8604 | 5.607 | 0 | 745.8125 | 713.89 | 100.2 | -2.0025 | 0 | -32.3208 | 0 | 1 | -4.6772 | -142.291
| 23.8625 | 5.607 | 0 | 745.875 | 713.95 | 100.2 | -2.0024 | 0 | -32.3184 | 0 | 1 | -4.677 | -142.283
| 23.8646 | 5.607 | 0 | 745.9375 | 714.01 | 100.2 | -2.0022 | 0 | -32.3161 | 0 | 1 | -4.6767 | -142.275
| 23.8667 | 5.6068 | 0 | 746 | 714.08 | 100.2 | -2.0021 | 0 | -32.3139 | 0 | 1 | -4.6765 | -142.267
| 23.8687 | 5.6068 | 0 | 746.0625 | 714.14 | 100.2 | -2.0019 | 0 | -32.3115 | 0 | 1 | -4.6762 | -142.259
| 23.8708 | 5.6068 | 0 | 746.125 | 714.2 | 100.2 | -2.0018 | 0 | -32.3092 | 0 | 1 | -4.6759 | -142.251
| 23.8729 | 5.6066 | 0 | 746.1875 | 714.26 | 100.2 | -2.0016 | 0 | -32.3068 | 0 | 1 | -4.6757 | -142.243
| 23.875 | 5.6066 | 0 | 746.25 | 714.32 | 100.2 | -2.0015 | 0 | -32.3045 | 0 | 1 | -4.6754 | -142.235
| 23.8771 | 5.6066 | 0 | 746.3125 | 714.38 | 100.2 | -2.0013 | 0 | -32.3021 | 0 | 1 | -4.6751 | -142.227
| 23.8792 | 5.6064 | 0 | 746.375 | 714.44 | 100.2 | -2.0012 | 0 | -32.2998 | 0 | 1 | -4.6749 | -142.219
| 23.8813 | 5.6064 | 0 | 746.4375 | 714.51 | 100.2 | -2.001 | 0 | -32.2976 | 0 | 1 | -4.6746 | -142.211
| 23.8833 | 5.6064 | 0 | 746.5 | 714.57 | 100.2 | -2.0009 | 0 | -32.2952 | 0 | 1 | -4.6743 | -142.203
| 23.8854 | 5.6062 | 0 | 746.5625 | 714.63 | 100.2 | -2.0007 | 0 | -32.2929 | 0 | 1 | -4.6741 | -142.195
| 23.8875 | 5.6062 | 0 | 746.625 | 714.69 | 100.2 | -2.0006 | 0 | -32.2905 | 0 | 1 | -4.6738 | -142.187
| 23.8896 | 5.6062 | 0 | 746.6875 | 714.75 | 100.2 | -2.0004 | 0 | -32.2882 | 0 | 1 | -4.6736 | -142.179
| 23.8917 | 5.606 | 0 | 746.75 | 714.81 | 100.2 | -2.0002 | 0 | -32.2858 | 0 | 1 | -4.6733 | -142.171
| 23.8938 | 5.606 | 0 | 746.8125 | 714.88 | 100.2 | -2.0001 | 0 | -32.2836 | 0 | 1 | -4.673 | -142.163
| 23.8958 | 5.606 | 0 | 746.875 | 714.94 | 100.2 | -1.9999 | 0 | -32.2813 | 0 | 1 | -4.6728 | -142.155
| 23.8979 | 5.6058 | 0 | 746.9375 | 715 | 100.2 | -1.9998 | 0 | -32.2789 | 0 | 1 | -4.6725 | -142.147
| 23.9 | 5.6058 | 0 | 747 | 715.06 | 100.2 | -1.9996 | 0 | -32.2766 | 0 | 1 | -4.6722 | -142.139
| 23.9021 | 5.6058 | 0 | 747.0625 | 715.12 | 100.2 | -1.9995 | 0 | -32.2742 | 0 | 1 | -4.672 | -142.131
| 23.9042 | 5.6056 | 0 | 747.125 | 715.19 | 100.2 | -1.9993 | 0 | -32.272 | 0 | 1 | -4.6717 | -142.123
| 23.9062 | 5.6056 | 0 | 747.1875 | 715.25 | 100.2 | -1.9992 | 0 | -32.2696 | 0 | 1 | -4.6715 | -142.115
| 23.9083 | 5.6056 | 0 | 747.25 | 715.31 | 100.2 | -1.999 | 0 | -32.2673 | 0 | 1 | -4.6712 | -142.107
| 23.9104 | 5.6053 | 0 | 747.3125 | 715.37 | 100.2 | -1.9989 | 0 | -32.265 | 0 | 1 | -4.6709 | -142.099
| 23.9125 | 5.6053 | 0 | 747.375 | 715.43 | 100.2 | -1.9987 | 0 | -32.263 | 0 | 1 | -4.6707 | -142.092
| 23.9146 | 5.6053 | 0 | 747.4375 | 715.5 | 100.2 | -1.9986 | 0 | -32.2608 | 0 | 1 | -4.6704 | -142.084
| 23.9167 | 5.6051 | 0 | 747.5 | 715.56 | 100.2 | -1.9984 | 0 | -32.2584 | 0 | 1 | -4.6702 | -142.076
| 23.9187 | 5.6051 | 0 | 747.5625 | 715.62 | 100.2 | -1.9983 | 0 | -32.2561 | 0 | 1 | -4.6699 | -142.068
| 23.9208 | 5.6051 | 0 | 747.625 | 715.68 | 100.2 | -1.9981 | 0 | -32.2537 | 0 | 1 | -4.6696 | -142.06
| 23.9229 | 5.6049 | 0 | 747.6875 | 715.74 | 100.2 | -1.998 | 0 | -32.2514 | 0 | 1 | -4.6694 | -142.052
| 23.925 | 5.6049 | 0 | 747.75 | 715.8 | 100.2 | -1.9978 | 0 | -32.2491 | 0 | 1 | -4.6691 | -142.044
| 23.9271 | 5.6049 | 0 | 747.8125 | 715.87 | 100.2 | -1.9977 | 0 | -32.2468 | 0 | 1 | -4.6689 | -142.036
| 23.9292 | 5.6047 | 0 | 747.875 | 715.93 | 100.2 | -1.9975 | 0 | -32.2445 | 0 | 1 | -4.6686 | -142.028
| 23.9312 | 5.6047 | 0 | 747.9375 | 715.99 | 100.2 | -1.9974 | 0 | -32.2422 | 0 | 1 | -4.6683 | -142.02
| 23.9333 | 5.6047 | 0 | 748 | 716.05 | 100.2 | -1.9972 | 0 | -32.2398 | 0 | 1 | -4.6681 | -142.012
| 23.9354 | 5.6045 | 0 | 748.0625 | 716.11 | 100.2 | -1.9971 | 0 | -32.2375 | 0 | 1 | -4.6678 | -142.004
| 23.9375 | 5.6045 | 0 | 748.125 | 716.17 | 100.2 | -1.9969 | 0 | -32.2351 | 0 | 1 | -4.6675 | -141.996
| 23.9396 | 5.6045 | 0 | 748.1875 | 716.23 | 100.2 | -1.9968 | 0 | -32.2328 | 0 | 1 | -4.6673 | -141.988
| 23.9417 | 5.6043 | 0 | 748.25 | 716.29 | 100.2 | -1.9966 | 0 | -32.2304 | 0 | 1 | -4.667 | -141.98
| 23.9438 | 5.6043 | 0 | 748.3125 | 716.36 | 100.2 | -1.9965 | 0 | -32.2282 | 0 | 1 | -4.6668 | -141.972
| 23.9458 | 5.6043 | 0 | 748.375 | 716.42 | 100.2 | -1.9963 | 0 | -32.2259 | 0 | 1 | -4.6665 | -141.964
| 23.9479 | 5.6043 | 0 | 748.4375 | 716.48 | 100.2 | -1.9962 | 0 | -32.2235 | 0 | 1 | -4.6662 | -141.956
| 23.95 | 5.6041 | 0 | 748.5 | 716.54 | 100.2 | -1.996 | 0 | -32.2212 | 0 | 1 | -4.666 | -141.948
| 23.9521 | 5.6041 | 0 | 748.5625 | 716.61 | 100.2 | -1.9958 | 0 | -32.2186 | 0 | 1 | -4.6657 | -141.939
| 23.9542 | 5.6041 | 0 | 748.625 | 716.67 | 100.2 | -1.9957 | 0 | -32.2162 | 0 | 1 | -4.6654 | -141.931
| 23.9563 | 5.6039 | 0 | 748.6875 | 716.73 | 100.2 | -1.9955 | 0 | -32.2139 | 0 | 1 | -4.6651 | -141.923
| 23.9583 | 5.6039 | 0 | 748.75 | 716.79 | 100.2 | -1.9954 | 0 | -32.2115 | 0 | 1 | -4.6649 | -141.915
| 23.9604 | 5.6039 | 0 | 748.8125 | 716.85 | 100.2 | -1.9952 | 0 | -32.2092 | 0 | 1 | -4.6646 | -141.907
| 23.9625 | 5.6037 | 0 | 748.875 | 716.91 | 100.2 | -1.9951 | 0 | -32.2069 | 0 | 1 | -4.6644 | -141.899
| 23.9646 | 5.6037 | 0 | 748.9375 | 716.97 | 100.2 | -1.9949 | 0 | -32.2045 | 0 | 1 | -4.6641 | -141.891
| 23.9667 | 5.6037 | 0 | 749 | 717.03 | 100.2 | -1.9948 | 0 | -32.2022 | 0 | 1 | -4.6638 | -141.883
| 23.9688 | 5.6035 | 0 | 749.0625 | 717.1 | 100.2 | -1.9946 | 0 | -32.2 | 0 | 1 | -4.6636 | -141.875
| 23.9708 | 5.6035 | 0 | 749.125 | 717.16 | 100.2 | -1.9945 | 0 | -32.1976 | 0 | 1 | -4.6633 | -141.867
| 23.9729 | 5.6035 | 0 | 749.1875 | 717.22 | 100.2 | -1.9943 | 0 | -32.1953 | 0 | 1 | -4.663 | -141.859
| 23.975 | 5.6032 | 0 | 749.25 | 717.29 | 100.2 | -1.9942 | 0 | -32.1931 | 0 | 1 | -4.6628 | -141.851
| 23.9771 | 5.6032 | 0 | 749.3125 | 717.35 | 100.2 | -1.994 | 0 | -32.1903 | 0 | 1 | -4.6625 | -141.842
| 23.9792 | 5.6032 | 0 | 749.375 | 717.42 | 100.2 | -1.9938 | 0 | -32.1881 | 0 | 1 | -4.6622 | -141.834
| 23.9812 | 5.603 | 0 | 749.4375 | 717.48 | 100.2 | -1.9937 | 0 | -32.1858 | 0 | 1 | -4.662 | -141.826
| 23.9833 | 5.603 | 0 | 749.5 | 717.54 | 100.2 | -1.9935 | 0 | -32.1834 | 0 | 1 | -4.6617 | -141.818
| 23.9854 | 5.603 | 0 | 749.5625 | 717.6 | 100.2 | -1.9934 | 0 | -32.1811 | 0 | 1 | -4.6614 | -141.81
| 23.9875 | 5.603 | 0 | 749.625 | 717.66 | 100.2 | -1.9932 | 0 | -32.1787 | 0 | 1 | -4.6612 | -141.802
| 23.9896 | 5.6028 | 0 | 749.6875 | 717.72 | 100.2 | -1.9931 | 0 | -32.1764 | 0 | 1 | -4.6609 | -141.794
| 23.9917 | 5.6028 | 0 | 749.75 | 717.78 | 100.2 | -1.9929 | 0 | -32.1741 | 0 | 1 | -4.6606 | -141.786
| 23.9937 | 5.6028 | 0 | 749.8125 | 717.84 | 100.2 | -1.9928 | 0 | -32.1713 | 0 | 1 | -4.6603 | -141.777
| 23.9958 | 5.6026 | 0 | 749.875 | 717.91 | 100.2 | -1.9926 | 0 | -32.1691 | 0 | 1 | -4.6601 | -141.769
| 23.9979 | 5.6026 | 0 | 749.9375 | 717.97 | 100.2 | -1.9925 | 0 | -32.1668 | 0 | 1 | -4.6598 | -141.761
| 24 | 5.6026 | 0 | 750 | 718.03 | 100.2 | -1.9923 | 0 | -32.1644 | 0 | 1 | -4.6596 | -141.753
| 24.0021 | 5.6024 | 0 | 750.0625 | 718.09 | 100.2 | -1.9921 | 0 | -32.1621 | 0 | 1 | -4.6593 | -141.745
| 24.0042 | 5.6024 | 0 | 750.125 | 718.15 | 100.2 | -1.992 | 0 | -32.1597 | 0 | 1 | -4.659 | -141.737
| 24.0063 | 5.6024 | 0 | 750.1875 | 718.21 | 100.2 | -1.9918 | 0 | -32.1574 | 0 | 1 | -4.6588 | -141.729
| 24.0083 | 5.6022 | 0 | 750.25 | 718.27 | 100.2 | -1.9917 | 0 | -32.1551 | 0 | 1 | -4.6585 | -141.721
| 24.0104 | 5.6022 | 0 | 750.3125 | 718.34 | 100.2 | -1.9915 | 0 | -32.1529 | 0 | 1 | -4.6582 | -141.713
| 24.0125 | 5.6022 | 0 | 750.375 | 718.4 | 100.2 | -1.9914 | 0 | -32.1501 | 0 | 1 | -4.6579 | -141.704
| 24.0146 | 5.602 | 0 | 750.4375 | 718.46 | 100.2 | -1.9912 | 0 | -32.1478 | 0 | 1 | -4.6577 | -141.696
| 24.0167 | 5.602 | 0 | 750.5 | 718.52 | 100.2 | -1.9911 | 0 | -32.1454 | 0 | 1 | -4.6574 | -141.688
| 24.0188 | 5.602 | 0 | 750.5625 | 718.59 | 100.2 | -1.9909 | 0 | -32.1428 | 0 | 1 | -4.6571 | -141.679
| 24.0208 | 5.6018 | 0 | 750.625 | 718.65 | 100.2 | -1.9908 | 0 | -32.1405 | 0 | 1 | -4.6569 | -141.671
| 24.0229 | 5.6018 | 0 | 750.6875 | 718.71 | 100.2 | -1.9906 | 0 | -32.1382 | 0 | 1 | -4.6566 | -141.663
| 24.025 | 5.6018 | 0 | 750.75 | 718.77 | 100.2 | -1.9904 | 0 | -32.1354 | 0 | 1 | -4.6563 | -141.654
| 24.0271 | 5.6016 | 0 | 750.8125 | 718.84 | 100.2 | -1.9903 | 0 | -32.1332 | 0 | 1 | -4.656 | -141.646
| 24.0292 | 5.6016 | 0 | 750.875 | 718.9 | 100.2 | -1.9901 | 0 | -32.1305 | 0 | 1 | -4.6557 | -141.637
| 24.0312 | 5.6016 | 0 | 750.9375 | 718.96 | 100.2 | -1.99 | 0 | -32.1281 | 0 | 1 | -4.6555 | -141.629
| 24.0333 | 5.6014 | 0 | 751 | 719.02 | 100.2 | -1.9898 | 0 | -32.1258 | 0 | 1 | -4.6552 | -141.621
| 24.0354 | 5.6014 | 0 | 751.0625 | 719.08 | 100.2 | -1.9896 | 0 | -32.1231 | 0 | 1 | -4.6549 | -141.612
| 24.0375 | 5.6014 | 0 | 751.125 | 719.14 | 100.2 | -1.9895 | 0 | -32.1207 | 0 | 1 | -4.6547 | -141.604
| 24.0396 | 5.6014 | 0 | 751.1875 | 719.2 | 100.2 | -1.9893 | 0 | -32.118 | 0 | 1 | -4.6544 | -141.595
| 24.0417 | 5.6011 | 0 | 751.25 | 719.27 | 100.2 | -1.9892 | 0 | -32.1158 | 0 | 1 | -4.6541 | -141.587
| 24.0437 | 5.6011 | 0 | 751.3125 | 719.33 | 100.2 | -1.989 | 0 | -32.1131 | 0 | 1 | -4.6538 | -141.578
| 24.0458 | 5.6011 | 0 | 751.375 | 719.39 | 100.2 | -1.9889 | 0 | -32.1107 | 0 | 1 | -4.6535 | -141.57
| 24.0479 | 5.6009 | 0 | 751.4375 | 719.45 | 100.2 | -1.9887 | 0 | -32.1084 | 0 | 1 | -4.6533 | -141.562
| 24.05 | 5.6009 | 0 | 751.5 | 719.51 | 100.2 | -1.9885 | 0 | -32.1057 | 0 | 1 | -4.653 | -141.553
| 24.0521 | 5.6009 | 0 | 751.5625 | 719.57 | 100.2 | -1.9884 | 0 | -32.1033 | 0 | 1 | -4.6527 | -141.545
| 24.0542 | 5.6007 | 0 | 751.625 | 719.64 | 100.2 | -1.9882 | 0 | -32.1007 | 0 | 1 | -4.6524 | -141.536
| 24.0562 | 5.6007 | 0 | 751.6875 | 719.7 | 100.2 | -1.9881 | 0 | -32.0984 | 0 | 1 | -4.6522 | -141.528
| 24.0583 | 5.6007 | 0 | 751.75 | 719.76 | 100.2 | -1.9879 | 0 | -32.0956 | 0 | 1 | -4.6519 | -141.519
| 24.0604 | 5.6005 | 0 | 751.8125 | 719.82 | 100.2 | -1.9877 | 0 | -32.0933 | 0 | 1 | -4.6516 | -141.511
| 24.0625 | 5.6005 | 0 | 751.875 | 719.88 | 100.2 | -1.9876 | 0 | -32.091 | 0 | 1 | -4.6513 | -141.503
| 24.0646 | 5.6005 | 0 | 751.9375 | 719.94 | 100.2 | -1.9874 | 0 | -32.0882 | 0 | 1 | -4.651 | -141.494
| 24.0667 | 5.6003 | 0 | 752 | 720 | 100.2 | -1.9873 | 0 | -32.0859 | 0 | 1 | -4.6508 | -141.486
| 24.0688 | 5.6003 | 0 | 752.0625 | 720.07 | 100.2 | -1.9871 | 0 | -32.0833 | 0 | 1 | -4.6505 | -141.477
| 24.0708 | 5.6003 | 0 | 752.125 | 720.13 | 100.2 | -1.987 | 0 | -32.081 | 0 | 1 | -4.6502 | -141.469
| 24.0729 | 5.6001 | 0 | 752.1875 | 720.19 | 100.2 | -1.9868 | 0 | -32.0786 | 0 | 1 | -4.65 | -141.461
| 24.075 | 5.6001 | 0 | 752.25 | 720.25 | 100.2 | -1.9866 | 0 | -32.0759 | 0 | 1 | -4.6497 | -141.452
| 24.0771 | 5.6001 | 0 | 752.3125 | 720.31 | 100.2 | -1.9865 | 0 | -32.0736 | 0 | 1 | -4.6494 | -141.444
| 24.0792 | 5.5999 | 0 | 752.375 | 720.37 | 100.2 | -1.9863 | 0 | -32.0708 | 0 | 1 | -4.6491 | -141.435
| 24.0813 | 5.5999 | 0 | 752.4375 | 720.43 | 100.2 | -1.9862 | 0 | -32.0685 | 0 | 1 | -4.6488 | -141.427
| 24.0833 | 5.5999 | 0 | 752.5 | 720.5 | 100.2 | -1.986 | 0 | -32.0659 | 0 | 1 | -4.6485 | -141.418
| 24.0854 | 5.5997 | 0 | 752.5625 | 720.56 | 100.2 | -1.9859 | 0 | -32.0636 | 0 | 1 | -4.6483 | -141.41
| 24.0875 | 5.5997 | 0 | 752.625 | 720.62 | 100.2 | -1.9857 | 0 | -32.0612 | 0 | 1 | -4.648 | -141.402
| 24.0896 | 5.5997 | 0 | 752.6875 | 720.68 | 100.2 | -1.9855 | 0 | -32.0585 | 0 | 1 | -4.6477 | -141.393
| 24.0917 | 5.5995 | 0 | 752.75 | 720.74 | 100.2 | -1.9854 | 0 | -32.0562 | 0 | 1 | -4.6475 | -141.385
| 24.0938 | 5.5995 | 0 | 752.8125 | 720.81 | 100.2 | -1.9852 | 0 | -32.0539 | 0 | 1 | -4.6472 | -141.377
| 24.0958 | 5.5995 | 0 | 752.875 | 720.87 | 100.2 | -1.9851 | 0 | -32.0512 | 0 | 1 | -4.6469 | -141.368
| 24.0979 | 5.5993 | 0 | 752.9375 | 720.93 | 100.2 | -1.9849 | 0 | -32.0489 | 0 | 1 | -4.6466 | -141.36
| 24.1 | 5.5993 | 0 | 753 | 720.99 | 100.2 | -1.9847 | 0 | -32.0462 | 0 | 1 | -4.6463 | -141.351
| 24.1021 | 5.5993 | 0 | 753.0625 | 721.05 | 100.2 | -1.9846 | 0 | -32.0438 | 0 | 1 | -4.6461 | -141.343
| 24.1042 | 5.5993 | 0 | 753.125 | 721.11 | 100.2 | -1.9844 | 0 | -32.0415 | 0 | 1 | -4.6458 | -141.335
| 24.1062 | 5.599 | 0 | 753.1875 | 721.18 | 100.2 | -1.9843 | 0 | -32.0389 | 0 | 1 | -4.6455 | -141.326
| 24.1083 | 5.599 | 0 | 753.25 | 721.24 | 100.2 | -1.9841 | 0 | -32.0366 | 0 | 1 | -4.6453 | -141.318
| 24.1104 | 5.599 | 0 | 753.3125 | 721.3 | 100.2 | -1.984 | 0 | -32.0338 | 0 | 1 | -4.645 | -141.309
| 24.1125 | 5.5988 | 0 | 753.375 | 721.37 | 100.2 | -1.9838 | 0 | -32.0316 | 0 | 1 | -4.6447 | -141.301
| 24.1146 | 5.5988 | 0 | 753.4375 | 721.43 | 100.2 | -1.9836 | 0 | -32.0289 | 0 | 1 | -4.6444 | -141.292
| 24.1167 | 5.5988 | 0 | 753.5 | 721.49 | 100.2 | -1.9835 | 0 | -32.0262 | 0 | 1 | -4.6441 | -141.283
| 24.1187 | 5.5986 | 0 | 753.5625 | 721.56 | 100.2 | -1.9833 | 0 | -32.024 | 0 | 1 | -4.6438 | -141.275
| 24.1208 | 5.5986 | 0 | 753.625 | 721.62 | 100.2 | -1.9832 | 0 | -32.0212 | 0 | 1 | -4.6435 | -141.266
| 24.1229 | 5.5986 | 0 | 753.6875 | 721.67 | 100.2 | -1.983 | 0 | -32.0184 | 0 | 1 | -4.6433 | -141.257
| 24.125 | 5.5984 | 0 | 753.75 | 721.73 | 100.2 | -1.9828 | 0 | -32.0156 | 0 | 1 | -4.643 | -141.248
| 24.1271 | 5.5984 | 0 | 753.8125 | 721.8 | 100.2 | -1.9827 | 0 | -32.0134 | 0 | 1 | -4.6427 | -141.24
| 24.1292 | 5.5984 | 0 | 753.875 | 721.86 | 100.2 | -1.9825 | 0 | -32.0107 | 0 | 1 | -4.6424 | -141.231
| 24.1313 | 5.5982 | 0 | 753.9375 | 721.93 | 100.2 | -1.9823 | 0 | -32.0081 | 0 | 1 | -4.6421 | -141.222
| 24.1333 | 5.5982 | 0 | 754 | 721.99 | 100.2 | -1.9822 | 0 | -32.0054 | 0 | 1 | -4.6418 | -141.213
| 24.1354 | 5.5982 | 0 | 754.0625 | 722.05 | 100.2 | -1.982 | 0 | -32.0027 | 0 | 1 | -4.6415 | -141.204
| 24.1375 | 5.598 | 0 | 754.125 | 722.11 | 100.2 | -1.9818 | 0 | -31.9999 | 0 | 1 | -4.6412 | -141.195
| 24.1396 | 5.598 | 0 | 754.1875 | 722.17 | 100.2 | -1.9817 | 0 | -31.9972 | 0 | 1 | -4.6409 | -141.186
| 24.1417 | 5.598 | 0 | 754.25 | 722.24 | 100.2 | -1.9815 | 0 | -31.9946 | 0 | 1 | -4.6406 | -141.177
| 24.1438 | 5.5978 | 0 | 754.3125 | 722.29 | 100.2 | -1.9814 | 0 | -31.9918 | 0 | 1 | -4.6403 | -141.168
| 24.1458 | 5.5978 | 0 | 754.375 | 722.35 | 100.2 | -1.9812 | 0 | -31.989 | 0 | 1 | -4.64 | -141.159
| 24.1479 | 5.5978 | 0 | 754.4375 | 722.41 | 100.2 | -1.981 | 0 | -31.9859 | 0 | 1 | -4.6397 | -141.149
| 24.15 | 5.5976 | 0 | 754.5 | 722.48 | 100.2 | -1.9808 | 0 | -31.9833 | 0 | 1 | -4.6394 | -141.14
| 24.1521 | 5.5976 | 0 | 754.5625 | 722.54 | 100.2 | -1.9807 | 0 | -31.9806 | 0 | 1 | -4.6391 | -141.131
| 24.1542 | 5.5976 | 0 | 754.625 | 722.6 | 100.2 | -1.9805 | 0 | -31.9775 | 0 | 1 | -4.6388 | -141.121
| 24.1562 | 5.5974 | 0 | 754.6875 | 722.67 | 100.2 | -1.9803 | 0 | -31.9749 | 0 | 1 | -4.6385 | -141.112
| 24.1583 | 5.5974 | 0 | 754.75 | 722.73 | 100.2 | -1.9801 | 0 | -31.9718 | 0 | 1 | -4.6382 | -141.102
| 24.1604 | 5.5974 | 0 | 754.8125 | 722.79 | 100.2 | -1.98 | 0 | -31.969 | 0 | 1 | -4.6379 | -141.093
| 24.1625 | 5.5972 | 0 | 754.875 | 722.85 | 100.2 | -1.9798 | 0 | -31.9659 | 0 | 1 | -4.6375 | -141.083
| 24.1646 | 5.5972 | 0 | 754.9375 | 722.92 | 100.2 | -1.9796 | 0 | -31.9633 | 0 | 1 | -4.6372 | -141.074
| 24.1667 | 5.5972 | 0 | 755 | 722.98 | 100.2 | -1.9795 | 0 | -31.9602 | 0 | 1 | -4.6369 | -141.064
| 24.1687 | 5.5969 | 0 | 755.0625 | 723.04 | 100.2 | -1.9793 | 0 | -31.9575 | 0 | 1 | -4.6366 | -141.055
| 24.1708 | 5.5969 | 0 | 755.125 | 723.1 | 100.2 | -1.9791 | 0 | -31.9544 | 0 | 1 | -4.6363 | -141.045
| 24.1729 | 5.5969 | 0 | 755.1875 | 723.16 | 100.2 | -1.9789 | 0 | -31.9516 | 0 | 1 | -4.636 | -141.036
| 24.175 | 5.5967 | 0 | 755.25 | 723.22 | 100.2 | -1.9788 | 0 | -31.9485 | 0 | 1 | -4.6357 | -141.026
| 24.1771 | 5.5967 | 0 | 755.3125 | 723.29 | 100.2 | -1.9786 | 0 | -31.9459 | 0 | 1 | -4.6354 | -141.017
| 24.1792 | 5.5967 | 0 | 755.375 | 723.35 | 100.2 | -1.9784 | 0 | -31.9428 | 0 | 1 | -4.635 | -141.007
| 24.1812 | 5.5965 | 0 | 755.4375 | 723.41 | 100.2 | -1.9783 | 0 | -31.9401 | 0 | 1 | -4.6347 | -140.998
| 24.1833 | 5.5965 | 0 | 755.5 | 723.47 | 100.2 | -1.9781 | 0 | -31.937 | 0 | 1 | -4.6344 | -140.988
| 24.1854 | 5.5965 | 0 | 755.5625 | 723.53 | 100.2 | -1.9779 | 0 | -31.9342 | 0 | 1 | -4.6341 | -140.979
| 24.1875 | 5.5963 | 0 | 755.625 | 723.59 | 100.2 | -1.9777 | 0 | -31.9311 | 0 | 1 | -4.6338 | -140.969
| 24.1896 | 5.5963 | 0 | 755.6875 | 723.65 | 100.2 | -1.9776 | 0 | -31.9284 | 0 | 1 | -4.6335 | -140.96
| 24.1917 | 5.5963 | 0 | 755.75 | 723.72 | 100.2 | -1.9774 | 0 | -31.9254 | 0 | 1 | -4.6332 | -140.95
| 24.1938 | 5.5961 | 0 | 755.8125 | 723.78 | 100.2 | -1.9772 | 0 | -31.9227 | 0 | 1 | -4.6329 | -140.941
| 24.1958 | 5.5961 | 0 | 755.875 | 723.84 | 100.2 | -1.977 | 0 | -31.9196 | 0 | 1 | -4.6325 | -140.931
| 24.1979 | 5.5959 | 0 | 755.9375 | 723.9 | 100.2 | -1.9769 | 0 | -31.9165 | 0 | 1 | -4.6322 | -140.921
| 24.2 | 5.5959 | 0 | 756 | 723.96 | 100.2 | -1.9767 | 0 | -31.9137 | 0 | 1 | -4.6319 | -140.912
| 24.2021 | 5.5959 | 0 | 756.0625 | 724.02 | 100.2 | -1.9765 | 0 | -31.9106 | 0 | 1 | -4.6316 | -140.902
| 24.2042 | 5.5957 | 0 | 756.125 | 724.09 | 100.2 | -1.9763 | 0 | -31.9076 | 0 | 1 | -4.6313 | -140.892
| 24.2063 | 5.5957 | 0 | 756.1875 | 724.15 | 100.2 | -1.9762 | 0 | -31.9049 | 0 | 1 | -4.631 | -140.883
| 24.2083 | 5.5957 | 0 | 756.25 | 724.21 | 100.2 | -1.976 | 0 | -31.9018 | 0 | 1 | -4.6306 | -140.873
| 24.2104 | 5.5955 | 0 | 756.3125 | 724.27 | 100.2 | -1.9758 | 0 | -31.8987 | 0 | 1 | -4.6303 | -140.863
| 24.2125 | 5.5955 | 0 | 756.375 | 724.33 | 100.2 | -1.9756 | 0 | -31.8956 | 0 | 1 | -4.63 | -140.853
| 24.2146 | 5.5953 | 0 | 756.4375 | 724.39 | 100.2 | -1.9755 | 0 | -31.8928 | 0 | 1 | -4.6297 | -140.844
| 24.2167 | 5.5953 | 0 | 756.5 | 724.45 | 100.2 | -1.9753 | 0 | -31.8897 | 0 | 1 | -4.6293 | -140.834
| 24.2188 | 5.595 | 0 | 756.5625 | 724.52 | 100.2 | -1.9751 | 0 | -31.8867 | 0 | 1 | -4.629 | -140.824
| 24.2208 | 5.595 | 0 | 756.625 | 724.58 | 100.2 | -1.9749 | 0 | -31.8836 | 0 | 1 | -4.6287 | -140.814
| 24.2229 | 5.595 | 0 | 756.6875 | 724.64 | 100.2 | -1.9748 | 0 | -31.8809 | 0 | 1 | -4.6284 | -140.805
| 24.225 | 5.5948 | 0 | 756.75 | 724.7 | 100.2 | -1.9746 | 0 | -31.8778 | 0 | 1 | -4.6281 | -140.795
| 24.2271 | 5.5946 | 0 | 756.8125 | 724.76 | 100.2 | -1.9744 | 0 | -31.8747 | 0 | 1 | -4.6277 | -140.785
| 24.2292 | 5.5946 | 0 | 756.875 | 724.83 | 100.2 | -1.9742 | 0 | -31.8717 | 0 | 1 | -4.6274 | -140.775
| 24.2312 | 5.5944 | 0 | 756.9375 | 724.89 | 100.2 | -1.9741 | 0 | -31.869 | 0 | 1 | -4.6271 | -140.766
| 24.2333 | 5.5944 | 0 | 757 | 724.95 | 100.2 | -1.9739 | 0 | -31.8659 | 0 | 1 | -4.6268 | -140.756
| 24.2354 | 5.5942 | 0 | 757.0625 | 725.01 | 100.2 | -1.9737 | 0 | -31.8627 | 0 | 1 | -4.6265 | -140.746
| 24.2375 | 5.594 | 0 | 757.125 | 725.07 | 100.2 | -1.9735 | 0 | -31.86 | 0 | 1 | -4.6262 | -140.737
| 24.2396 | 5.594 | 0 | 757.1875 | 725.13 | 100.2 | -1.9733 | 0 | -31.8569 | 0 | 1 | -4.6258 | -140.727
| 24.2417 | 5.5938 | 0 | 757.25 | 725.2 | 100.2 | -1.9732 | 0 | -31.8539 | 0 | 1 | -4.6255 | -140.717
| 24.2437 | 5.5938 | 0 | 757.3125 | 725.26 | 100.2 | -1.973 | 0 | -31.8512 | 0 | 1 | -4.6252 | -140.708
| 24.2458 | 5.5936 | 0 | 757.375 | 725.32 | 100.2 | -1.9728 | 0 | -31.8481 | 0 | 1 | -4.6249 | -140.698
| 24.2479 | 5.5936 | 0 | 757.4375 | 725.38 | 100.2 | -1.9727 | 0 | -31.8454 | 0 | 1 | -4.6246 | -140.689
| 24.25 | 5.5934 | 0 | 757.5 | 725.44 | 100.2 | -1.9725 | 0 | -31.8423 | 0 | 1 | -4.6243 | -140.679
| 24.2521 | 5.5934 | 0 | 757.5625 | 725.5 | 100.2 | -1.9723 | 0 | -31.8391 | 0 | 1 | -4.6239 | -140.669
| 24.2542 | 5.5932 | 0 | 757.625 | 725.57 | 100.2 | -1.9721 | 0 | -31.8366 | 0 | 1 | -4.6236 | -140.66
| 24.2563 | 5.5932 | 0 | 757.6875 | 725.63 | 100.2 | -1.972 | 0 | -31.8334 | 0 | 1 | -4.6233 | -140.65
| 24.2583 | 5.5929 | 0 | 757.75 | 725.69 | 100.2 | -1.9718 | 0 | -31.8303 | 0 | 1 | -4.623 | -140.64
| 24.2604 | 5.5929 | 0 | 757.8125 | 725.75 | 100.2 | -1.9716 | 0 | -31.8272 | 0 | 1 | -4.6226 | -140.63
| 24.2625 | 5.5927 | 0 | 757.875 | 725.81 | 100.2 | -1.9714 | 0 | -31.8245 | 0 | 1 | -4.6223 | -140.621
| 24.2646 | 5.5927 | 0 | 757.9375 | 725.87 | 100.2 | -1.9713 | 0 | -31.8214 | 0 | 1 | -4.622 | -140.611
| 24.2667 | 5.5927 | 0 | 758 | 725.94 | 100.2 | -1.9711 | 0 | -31.8184 | 0 | 1 | -4.6217 | -140.601
| 24.2688 | 5.5925 | 0 | 758.0625 | 726 | 100.2 | -1.9709 | 0 | -31.8157 | 0 | 1 | -4.6214 | -140.592
| 24.2708 | 5.5925 | 0 | 758.125 | 726.06 | 100.2 | -1.9707 | 0 | -31.8126 | 0 | 1 | -4.6211 | -140.582
| 24.2729 | 5.5923 | 0 | 758.1875 | 726.12 | 100.2 | -1.9705 | 0 | -31.8094 | 0 | 1 | -4.6207 | -140.572
| 24.275 | 5.5923 | 0 | 758.25 | 726.19 | 100.2 | -1.9704 | 0 | -31.8069 | 0 | 1 | -4.6204 | -140.563
| 24.2771 | 5.5921 | 0 | 758.3125 | 726.25 | 100.2 | -1.9702 | 0 | -31.8038 | 0 | 1 | -4.6201 | -140.553
| 24.2792 | 5.5921 | 0 | 758.375 | 726.31 | 100.2 | -1.97 | 0 | -31.8006 | 0 | 1 | -4.6198 | -140.543
| 24.2812 | 5.5921 | 0 | 758.4375 | 726.38 | 100.2 | -1.9699 | 0 | -31.7981 | 0 | 1 | -4.6195 | -140.534
| 24.2833 | 5.5919 | 0 | 758.5 | 726.44 | 100.2 | -1.9697 | 0 | -31.7949 | 0 | 1 | -4.6192 | -140.524
| 24.2854 | 5.5919 | 0 | 758.5625 | 726.5 | 100.2 | -1.9695 | 0 | -31.7918 | 0 | 1 | -4.6188 | -140.514
| 24.2875 | 5.5917 | 0 | 758.625 | 726.56 | 100.2 | -1.9693 | 0 | -31.7891 | 0 | 1 | -4.6185 | -140.505
| 24.2896 | 5.5917 | 0 | 758.6875 | 726.62 | 100.2 | -1.9692 | 0 | -31.786 | 0 | 1 | -4.6182 | -140.495
| 24.2917 | 5.5917 | 0 | 758.75 | 726.68 | 100.2 | -1.969 | 0 | -31.7833 | 0 | 1 | -4.6179 | -140.486
| 24.2937 | 5.5915 | 0 | 758.8125 | 726.74 | 100.2 | -1.9688 | 0 | -31.7802 | 0 | 1 | -4.6176 | -140.476
| 24.2958 | 5.5915 | 0 | 758.875 | 726.81 | 100.2 | -1.9686 | 0 | -31.7776 | 0 | 1 | -4.6173 | -140.467
| 24.2979 | 5.5913 | 0 | 758.9375 | 726.87 | 100.2 | -1.9685 | 0 | -31.7745 | 0 | 1 | -4.617 | -140.457
| 24.3 | 5.5913 | 0 | 759 | 726.93 | 100.2 | -1.9683 | 0 | -31.7714 | 0 | 1 | -4.6166 | -140.447
| 24.3021 | 5.5913 | 0 | 759.0625 | 726.99 | 100.2 | -1.9681 | 0 | -31.7686 | 0 | 1 | -4.6163 | -140.438
| 24.3042 | 5.5911 | 0 | 759.125 | 727.05 | 100.2 | -1.9679 | 0 | -31.7655 | 0 | 1 | -4.616 | -140.428
| 24.3062 | 5.5911 | 0 | 759.1875 | 727.11 | 100.2 | -1.9678 | 0 | -31.7624 | 0 | 1 | -4.6157 | -140.418
| 24.3083 | 5.5911 | 0 | 759.25 | 727.17 | 100.2 | -1.9676 | 0 | -31.7597 | 0 | 1 | -4.6154 | -140.409
| 24.3104 | 5.5908 | 0 | 759.3125 | 727.23 | 100.2 | -1.9674 | 0 | -31.7566 | 0 | 1 | -4.615 | -140.399
| 24.3125 | 5.5908 | 0 | 759.375 | 727.3 | 100.2 | -1.9672 | 0 | -31.754 | 0 | 1 | -4.6148 | -140.39
| 24.3146 | 5.5906 | 0 | 759.4375 | 727.36 | 100.2 | -1.9671 | 0 | -31.7509 | 0 | 1 | -4.6144 | -140.38
| 24.3167 | 5.5906 | 0 | 759.5 | 727.42 | 100.2 | -1.9669 | 0 | -31.7478 | 0 | 1 | -4.6141 | -140.37
| 24.3188 | 5.5906 | 0 | 759.5625 | 727.49 | 100.2 | -1.9667 | 0 | -31.7452 | 0 | 1 | -4.6138 | -140.361
| 24.3208 | 5.5904 | 0 | 759.625 | 727.55 | 100.2 | -1.9665 | 0 | -31.7421 | 0 | 1 | -4.6135 | -140.351
| 24.3229 | 5.5904 | 0 | 759.6875 | 727.61 | 100.2 | -1.9664 | 0 | -31.739 | 0 | 1 | -4.6131 | -140.341
| 24.325 | 5.5904 | 0 | 759.75 | 727.67 | 100.2 | -1.9662 | 0 | -31.7362 | 0 | 1 | -4.6128 | -140.332
| 24.3271 | 5.5904 | 0 | 759.8125 | 727.73 | 100.2 | -1.966 | 0 | -31.7331 | 0 | 1 | -4.6125 | -140.322
| 24.3292 | 5.5902 | 0 | 759.875 | 727.79 | 100.2 | -1.9658 | 0 | -31.73 | 0 | 1 | -4.6122 | -140.312
| 24.3313 | 5.5902 | 0 | 759.9375 | 727.85 | 100.2 | -1.9657 | 0 | -31.7269 | 0 | 1 | -4.6119 | -140.302
| 24.3333 | 5.5902 | 0 | 760 | 727.91 | 100.2 | -1.9655 | 0 | -31.7242 | 0 | 1 | -4.6116 | -140.293
| 24.3354 | 5.59 | 0 | 760.0625 | 727.97 | 100.2 | -1.9653 | 0 | -31.7211 | 0 | 1 | -4.6112 | -140.283
| 24.3375 | 5.59 | 0 | 760.125 | 728.03 | 100.2 | -1.9652 | 0 | -31.7184 | 0 | 1 | -4.6109 | -140.274
| 24.3396 | 5.59 | 0 | 760.1875 | 728.1 | 100.2 | -1.965 | 0 | -31.7154 | 0 | 1 | -4.6106 | -140.264
| 24.3417 | 5.59 | 0 | 760.25 | 728.16 | 100.2 | -1.9648 | 0 | -31.7123 | 0 | 1 | -4.6103 | -140.254
| 24.3438 | 5.5898 | 0 | 760.3125 | 728.22 | 100.2 | -1.9646 | 0 | -31.7096 | 0 | 1 | -4.61 | -140.245
| 24.3458 | 5.5898 | 0 | 760.375 | 728.28 | 100.2 | -1.9644 | 0 | -31.7065 | 0 | 1 | -4.6097 | -140.235
| 24.3479 | 5.5898 | 0 | 760.4375 | 728.35 | 100.2 | -1.9643 | 0 | -31.7035 | 0 | 1 | -4.6093 | -140.225
| 24.35 | 5.5898 | 0 | 760.5 | 728.41 | 100.2 | -1.9641 | 0 | -31.7004 | 0 | 1 | -4.609 | -140.215
| 24.3521 | 5.5896 | 0 | 760.5625 | 728.47 | 100.2 | -1.9639 | 0 | -31.6976 | 0 | 1 | -4.6087 | -140.206
| 24.3542 | 5.5896 | 0 | 760.625 | 728.53 | 100.2 | -1.9637 | 0 | -31.6945 | 0 | 1 | -4.6084 | -140.196
| 24.3562 | 5.5896 | 0 | 760.6875 | 728.59 | 100.2 | -1.9636 | 0 | -31.6914 | 0 | 1 | -4.608 | -140.186
| 24.3583 | 5.5896 | 0 | 760.75 | 728.65 | 100.2 | -1.9634 | 0 | -31.6887 | 0 | 1 | -4.6078 | -140.177
| 24.3604 | 5.5894 | 0 | 760.8125 | 728.71 | 100.2 | -1.9632 | 0 | -31.6856 | 0 | 1 | -4.6074 | -140.167
| 24.3625 | 5.5894 | 0 | 760.875 | 728.77 | 100.2 | -1.963 | 0 | -31.6825 | 0 | 1 | -4.6071 | -140.157
| 24.3646 | 5.5894 | 0 | 760.9375 | 728.84 | 100.2 | -1.9629 | 0 | -31.6795 | 0 | 1 | -4.6068 | -140.147
| 24.3667 | 5.5894 | 0 | 761 | 728.9 | 100.2 | -1.9627 | 0 | -31.6768 | 0 | 1 | -4.6065 | -140.138
| 24.3687 | 5.5894 | 0 | 761.0625 | 728.96 | 100.2 | -1.9625 | 0 | -31.6737 | 0 | 1 | -4.6061 | -140.128
| 24.3708 | 5.5892 | 0 | 761.125 | 729.03 | 100.2 | -1.9623 | 0 | -31.6707 | 0 | 1 | -4.6058 | -140.118
| 24.3729 | 5.5892 | 0 | 761.1875 | 729.09 | 100.2 | -1.9622 | 0 | -31.6676 | 0 | 1 | -4.6055 | -140.108
| 24.375 | 5.5892 | 0 | 761.25 | 729.15 | 100.2 | -1.962 | 0 | -31.6649 | 0 | 1 | -4.6052 | -140.099
| 24.3771 | 5.5892 | 0 | 761.3125 | 729.21 | 100.2 | -1.9618 | 0 | -31.6618 | 0 | 1 | -4.6049 | -140.089
| 24.3792 | 5.5892 | 0 | 761.375 | 729.27 | 100.2 | -1.9616 | 0 | -31.6587 | 0 | 1 | -4.6045 | -140.079
| 24.3813 | 5.589 | 0 | 761.4375 | 729.33 | 100.2 | -1.9615 | 0 | -31.6556 | 0 | 1 | -4.6042 | -140.069
| 24.3833 | 5.589 | 0 | 761.5 | 729.4 | 100.2 | -1.9613 | 0 | -31.6526 | 0 | 1 | -4.6039 | -140.059
| 24.3854 | 5.589 | 0 | 761.5625 | 729.46 | 100.2 | -1.9611 | 0 | -31.6495 | 0 | 1 | -4.6035 | -140.049
| 24.3875 | 5.589 | 0 | 761.625 | 729.52 | 100.2 | -1.9609 | 0 | -31.6464 | 0 | 1 | -4.6032 | -140.039
| 24.3896 | 5.589 | 0 | 761.6875 | 729.58 | 100.2 | -1.9607 | 0 | -31.6433 | 0 | 1 | -4.6029 | -140.029
| 24.3917 | 5.5887 | 0 | 761.75 | 729.65 | 100.2 | -1.9606 | 0 | -31.6403 | 0 | 1 | -4.6026 | -140.019
| 24.3938 | 5.5887 | 0 | 761.8125 | 729.71 | 100.2 | -1.9604 | 0 | -31.6372 | 0 | 1 | -4.6022 | -140.009
| 24.3958 | 5.5887 | 0 | 761.875 | 729.77 | 100.2 | -1.9602 | 0 | -31.6341 | 0 | 1 | -4.6019 | -139.999
| 24.3979 | 5.5887 | 0 | 761.9375 | 729.83 | 100.2 | -1.96 | 0 | -31.631 | 0 | 1 | -4.6016 | -139.989
| 24.4 | 5.5885 | 0 | 762 | 729.89 | 100.2 | -1.9598 | 0 | -31.6279 | 0 | 1 | -4.6012 | -139.979
| 24.4021 | 5.5885 | 0 | 762.0625 | 729.95 | 100.2 | -1.9597 | 0 | -31.6248 | 0 | 1 | -4.6009 | -139.969
| 24.4042 | 5.5885 | 0 | 762.125 | 730.02 | 100.2 | -1.9595 | 0 | -31.6214 | 0 | 1 | -4.6006 | -139.958
| 24.4062 | 5.5885 | 0 | 762.1875 | 730.08 | 100.2 | -1.9593 | 0 | -31.6183 | 0 | 1 | -4.6002 | -139.948
| 24.4083 | 5.5885 | 0 | 762.25 | 730.14 | 100.2 | -1.9591 | 0 | -31.6152 | 0 | 1 | -4.5999 | -139.938
| 24.4104 | 5.5883 | 0 | 762.3125 | 730.2 | 100.2 | -1.9589 | 0 | -31.6121 | 0 | 1 | -4.5996 | -139.928
| 24.4125 | 5.5883 | 0 | 762.375 | 730.26 | 100.2 | -1.9588 | 0 | -31.609 | 0 | 1 | -4.5992 | -139.918
| 24.4146 | 5.5883 | 0 | 762.4375 | 730.32 | 100.2 | -1.9586 | 0 | -31.6055 | 0 | 1 | -4.5989 | -139.907
| 24.4167 | 5.5883 | 0 | 762.5 | 730.39 | 100.2 | -1.9584 | 0 | -31.6025 | 0 | 1 | -4.5985 | -139.897
| 24.4187 | 5.5881 | 0 | 762.5625 | 730.45 | 100.2 | -1.9582 | 0 | -31.5994 | 0 | 1 | -4.5982 | -139.887
| 24.4208 | 5.5881 | 0 | 762.625 | 730.51 | 100.2 | -1.958 | 0 | -31.5963 | 0 | 1 | -4.5979 | -139.877
| 24.4229 | 5.5881 | 0 | 762.6875 | 730.57 | 100.2 | -1.9578 | 0 | -31.5932 | 0 | 1 | -4.5976 | -139.867
| 24.425 | 5.5881 | 0 | 762.75 | 730.63 | 100.2 | -1.9577 | 0 | -31.5901 | 0 | 1 | -4.5972 | -139.857
| 24.4271 | 5.5881 | 0 | 762.8125 | 730.69 | 100.2 | -1.9575 | 0 | -31.587 | 0 | 1 | -4.5969 | -139.847
| 24.4292 | 5.5879 | 0 | 762.875 | 730.75 | 100.2 | -1.9573 | 0 | -31.5838 | 0 | 1 | -4.5966 | -139.837
| 24.4312 | 5.5879 | 0 | 762.9375 | 730.82 | 100.2 | -1.9571 | 0 | -31.5809 | 0 | 1 | -4.5962 | -139.827
| 24.4333 | 5.5879 | 0 | 763 | 730.88 | 100.2 | -1.957 | 0 | -31.5778 | 0 | 1 | -4.5959 | -139.817
| 24.4354 | 5.5879 | 0 | 763.0625 | 730.94 | 100.2 | -1.9568 | 0 | -31.5747 | 0 | 1 | -4.5956 | -139.807
| 24.4375 | 5.5877 | 0 | 763.125 | 731 | 100.2 | -1.9566 | 0 | -31.5716 | 0 | 1 | -4.5953 | -139.797
| 24.4396 | 5.5877 | 0 | 763.1875 | 731.06 | 100.2 | -1.9564 | 0 | -31.5684 | 0 | 1 | -4.5949 | -139.787
| 24.4417 | 5.5877 | 0 | 763.25 | 731.13 | 100.2 | -1.9562 | 0 | -31.5655 | 0 | 1 | -4.5946 | -139.777
| 24.4438 | 5.5877 | 0 | 763.3125 | 731.19 | 100.2 | -1.9561 | 0 | -31.5624 | 0 | 1 | -4.5943 | -139.767
| 24.4458 | 5.5877 | 0 | 763.375 | 731.25 | 100.2 | -1.9559 | 0 | -31.5589 | 0 | 1 | -4.5939 | -139.756
| 24.4479 | 5.5875 | 0 | 763.4375 | 731.31 | 100.2 | -1.9557 | 0 | -31.5558 | 0 | 1 | -4.5936 | -139.746
| 24.45 | 5.5875 | 0 | 763.5 | 731.37 | 100.2 | -1.9555 | 0 | -31.5527 | 0 | 1 | -4.5933 | -139.736
| 24.4521 | 5.5875 | 0 | 763.5625 | 731.43 | 100.2 | -1.9553 | 0 | -31.5496 | 0 | 1 | -4.5929 | -139.726
| 24.4542 | 5.5875 | 0 | 763.625 | 731.5 | 100.2 | -1.9551 | 0 | -31.5462 | 0 | 1 | -4.5926 | -139.715
| 24.4563 | 5.5873 | 0 | 763.6875 | 731.56 | 100.2 | -1.955 | 0 | -31.5431 | 0 | 1 | -4.5922 | -139.705
| 24.4583 | 5.5873 | 0 | 763.75 | 731.62 | 100.2 | -1.9548 | 0 | -31.54 | 0 | 1 | -4.5919 | -139.695
| 24.4604 | 5.5873 | 0 | 763.8125 | 731.68 | 100.2 | -1.9546 | 0 | -31.5369 | 0 | 1 | -4.5916 | -139.685
| 24.4625 | 5.5873 | 0 | 763.875 | 731.74 | 100.2 | -1.9544 | 0 | -31.5334 | 0 | 1 | -4.5912 | -139.674
| 24.4646 | 5.5871 | 0 | 763.9375 | 731.8 | 100.2 | -1.9542 | 0 | -31.5303 | 0 | 1 | -4.5909 | -139.664
| 24.4667 | 5.5871 | 0 | 764 | 731.86 | 100.2 | -1.954 | 0 | -31.5268 | 0 | 1 | -4.5905 | -139.653
| 24.4688 | 5.5871 | 0 | 764.0625 | 731.93 | 100.2 | -1.9539 | 0 | -31.5238 | 0 | 1 | -4.5902 | -139.643
| 24.4708 | 5.5871 | 0 | 764.125 | 731.99 | 100.2 | -1.9537 | 0 | -31.5203 | 0 | 1 | -4.5898 | -139.632
| 24.4729 | 5.5869 | 0 | 764.1875 | 732.05 | 100.2 | -1.9535 | 0 | -31.5172 | 0 | 1 | -4.5895 | -139.622
| 24.475 | 5.5869 | 0 | 764.25 | 732.11 | 100.2 | -1.9533 | 0 | -31.5141 | 0 | 1 | -4.5892 | -139.612
| 24.4771 | 5.5869 | 0 | 764.3125 | 732.17 | 100.2 | -1.9531 | 0 | -31.5106 | 0 | 1 | -4.5888 | -139.601
| 24.4792 | 5.5869 | 0 | 764.375 | 732.24 | 100.2 | -1.9529 | 0 | -31.5076 | 0 | 1 | -4.5885 | -139.591
| 24.4812 | 5.5866 | 0 | 764.4375 | 732.3 | 100.2 | -1.9527 | 0 | -31.5041 | 0 | 1 | -4.5881 | -139.58
| 24.4833 | 5.5866 | 0 | 764.5 | 732.36 | 100.2 | -1.9526 | 0 | -31.501 | 0 | 1 | -4.5878 | -139.57
| 24.4854 | 5.5866 | 0 | 764.5625 | 732.42 | 100.2 | -1.9524 | 0 | -31.4975 | 0 | 1 | -4.5874 | -139.559
| 24.4875 | 5.5866 | 0 | 764.625 | 732.48 | 100.2 | -1.9522 | 0 | -31.4944 | 0 | 1 | -4.5871 | -139.549
| 24.4896 | 5.5864 | 0 | 764.6875 | 732.55 | 100.2 | -1.952 | 0 | -31.4911 | 0 | 1 | -4.5867 | -139.538
| 24.4917 | 5.5864 | 0 | 764.75 | 732.61 | 100.2 | -1.9518 | 0 | -31.488 | 0 | 1 | -4.5864 | -139.528
| 24.4937 | 5.5864 | 0 | 764.8125 | 732.67 | 100.2 | -1.9516 | 0 | -31.4845 | 0 | 1 | -4.5861 | -139.517
| 24.4958 | 5.5862 | 0 | 764.875 | 732.73 | 100.2 | -1.9514 | 0 | -31.481 | 0 | 1 | -4.5857 | -139.506
| 24.4979 | 5.5862 | 0 | 764.9375 | 732.79 | 100.2 | -1.9512 | 0 | -31.4779 | 0 | 1 | -4.5854 | -139.496
| 24.5 | 5.5862 | 0 | 765 | 732.86 | 100.2 | -1.9511 | 0 | -31.4745 | 0 | 1 | -4.585 | -139.485
| 24.5021 | 5.5862 | 0 | 765.0625 | 732.92 | 100.2 | -1.9509 | 0 | -31.471 | 0 | 1 | -4.5846 | -139.474
| 24.5042 | 5.586 | 0 | 765.125 | 732.98 | 100.2 | -1.9507 | 0 | -31.4675 | 0 | 1 | -4.5843 | -139.463
| 24.5063 | 5.586 | 0 | 765.1875 | 733.04 | 100.2 | -1.9505 | 0 | -31.464 | 0 | 1 | -4.5839 | -139.452
| 24.5083 | 5.586 | 0 | 765.25 | 733.11 | 100.2 | -1.9503 | 0 | -31.4606 | 0 | 1 | -4.5836 | -139.441
| 24.5104 | 5.5858 | 0 | 765.3125 | 733.16 | 100.2 | -1.9501 | 0 | -31.4574 | 0 | 1 | -4.5832 | -139.431
| 24.5125 | 5.5858 | 0 | 765.375 | 733.22 | 100.2 | -1.9499 | 0 | -31.4539 | 0 | 1 | -4.5829 | -139.42
| 24.5146 | 5.5858 | 0 | 765.4375 | 733.28 | 100.2 | -1.9497 | 0 | -31.4504 | 0 | 1 | -4.5825 | -139.409
| 24.5167 | 5.5856 | 0 | 765.5 | 733.35 | 100.2 | -1.9495 | 0 | -31.447 | 0 | 1 | -4.5821 | -139.398
| 24.5188 | 5.5856 | 0 | 765.5625 | 733.41 | 100.2 | -1.9493 | 0 | -31.4435 | 0 | 1 | -4.5818 | -139.387
| 24.5208 | 5.5856 | 0 | 765.625 | 733.47 | 100.2 | -1.9491 | 0 | -31.4401 | 0 | 1 | -4.5814 | -139.376
| 24.5229 | 5.5856 | 0 | 765.6875 | 733.54 | 100.2 | -1.949 | 0 | -31.4367 | 0 | 1 | -4.5811 | -139.365
| 24.525 | 5.5854 | 0 | 765.75 | 733.6 | 100.2 | -1.9488 | 0 | -31.4332 | 0 | 1 | -4.5807 | -139.354
| 24.5271 | 5.5854 | 0 | 765.8125 | 733.66 | 100.2 | -1.9486 | 0 | -31.4297 | 0 | 1 | -4.5803 | -139.343
| 24.5292 | 5.5854 | 0 | 765.875 | 733.72 | 100.2 | -1.9484 | 0 | -31.4266 | 0 | 1 | -4.58 | -139.333
| 24.5312 | 5.5852 | 0 | 765.9375 | 733.79 | 100.2 | -1.9482 | 0 | -31.4232 | 0 | 1 | -4.5796 | -139.322
| 24.5333 | 5.5852 | 0 | 766 | 733.85 | 100.2 | -1.948 | 0 | -31.4197 | 0 | 1 | -4.5793 | -139.311
| 24.5354 | 5.5852 | 0 | 766.0625 | 733.91 | 100.2 | -1.9478 | 0 | -31.4162 | 0 | 1 | -4.5789 | -139.3
| 24.5375 | 5.5852 | 0 | 766.125 | 733.97 | 100.2 | -1.9476 | 0 | -31.4131 | 0 | 1 | -4.5786 | -139.29
| 24.5396 | 5.585 | 0 | 766.1875 | 734.03 | 100.2 | -1.9474 | 0 | -31.4096 | 0 | 1 | -4.5782 | -139.279
| 24.5417 | 5.585 | 0 | 766.25 | 734.09 | 100.2 | -1.9472 | 0 | -31.4062 | 0 | 1 | -4.5779 | -139.268
| 24.5437 | 5.585 | 0 | 766.3125 | 734.16 | 100.2 | -1.9471 | 0 | -31.4028 | 0 | 1 | -4.5775 | -139.257
| 24.5458 | 5.5848 | 0 | 766.375 | 734.22 | 100.2 | -1.9469 | 0 | -31.3993 | 0 | 1 | -4.5771 | -139.246
| 24.5479 | 5.5848 | 0 | 766.4375 | 734.28 | 100.2 | -1.9467 | 0 | -31.3962 | 0 | 1 | -4.5768 | -139.236
| 24.55 | 5.5848 | 0 | 766.5 | 734.34 | 100.2 | -1.9465 | 0 | -31.3927 | 0 | 1 | -4.5765 | -139.225
| 24.5521 | 5.5848 | 0 | 766.5625 | 734.4 | 100.2 | -1.9463 | 0 | -31.3892 | 0 | 1 | -4.5761 | -139.214
| 24.5542 | 5.5845 | 0 | 766.625 | 734.47 | 100.2 | -1.9461 | 0 | -31.3858 | 0 | 1 | -4.5757 | -139.203
| 24.5562 | 5.5845 | 0 | 766.6875 | 734.53 | 100.2 | -1.9459 | 0 | -31.3827 | 0 | 1 | -4.5754 | -139.193
| 24.5583 | 5.5845 | 0 | 766.75 | 734.59 | 100.2 | -1.9457 | 0 | -31.3792 | 0 | 1 | -4.575 | -139.182
| 24.5604 | 5.5843 | 0 | 766.8125 | 734.65 | 100.2 | -1.9455 | 0 | -31.3758 | 0 | 1 | -4.5747 | -139.171
| 24.5625 | 5.5843 | 0 | 766.875 | 734.71 | 100.2 | -1.9454 | 0 | -31.3727 | 0 | 1 | -4.5744 | -139.161
| 24.5646 | 5.5843 | 0 | 766.9375 | 734.77 | 100.2 | -1.9452 | 0 | -31.3692 | 0 | 1 | -4.574 | -139.15
| 24.5667 | 5.5841 | 0 | 767 | 734.83 | 100.2 | -1.945 | 0 | -31.3661 | 0 | 1 | -4.5737 | -139.14
| 24.5688 | 5.5841 | 0 | 767.0625 | 734.89 | 100.2 | -1.9448 | 0 | -31.3626 | 0 | 1 | -4.5733 | -139.129
| 24.5708 | 5.5841 | 0 | 767.125 | 734.95 | 100.2 | -1.9446 | 0 | -31.3591 | 0 | 1 | -4.5729 | -139.118
| 24.5729 | 5.5841 | 0 | 767.1875 | 735.02 | 100.2 | -1.9444 | 0 | -31.3561 | 0 | 1 | -4.5726 | -139.108
| 24.575 | 5.5839 | 0 | 767.25 | 735.08 | 100.2 | -1.9442 | 0 | -31.3526 | 0 | 1 | -4.5723 | -139.097
| 24.5771 | 5.5839 | 0 | 767.3125 | 735.14 | 100.2 | -1.944 | 0 | -31.3491 | 0 | 1 | -4.5719 | -139.086
| 24.5792 | 5.5839 | 0 | 767.375 | 735.2 | 100.2 | -1.9439 | 0 | -31.346 | 0 | 1 | -4.5716 | -139.076
| 24.5813 | 5.5837 | 0 | 767.4375 | 735.26 | 100.2 | -1.9437 | 0 | -31.3425 | 0 | 1 | -4.5712 | -139.065
| 24.5833 | 5.5837 | 0 | 767.5 | 735.33 | 100.2 | -1.9435 | 0 | -31.3392 | 0 | 1 | -4.5708 | -139.054
| 24.5854 | 5.5837 | 0 | 767.5625 | 735.39 | 100.2 | -1.9433 | 0 | -31.3357 | 0 | 1 | -4.5705 | -139.043
| 24.5875 | 5.5835 | 0 | 767.625 | 735.45 | 100.2 | -1.9431 | 0 | -31.3326 | 0 | 1 | -4.5701 | -139.033
| 24.5896 | 5.5835 | 0 | 767.6875 | 735.51 | 100.2 | -1.9429 | 0 | -31.3291 | 0 | 1 | -4.5698 | -139.022
| 24.5917 | 5.5835 | 0 | 767.75 | 735.58 | 100.2 | -1.9427 | 0 | -31.3257 | 0 | 1 | -4.5694 | -139.011
| 24.5938 | 5.5835 | 0 | 767.8125 | 735.64 | 100.2 | -1.9425 | 0 | -31.3222 | 0 | 1 | -4.5691 | -139
| 24.5958 | 5.5833 | 0 | 767.875 | 735.7 | 100.2 | -1.9423 | 0 | -31.3187 | 0 | 1 | -4.5687 | -138.989
| 24.5979 | 5.5833 | 0 | 767.9375 | 735.76 | 100.2 | -1.9421 | 0 | -31.3152 | 0 | 1 | -4.5683 | -138.978
| 24.6 | 5.5833 | 0 | 768 | 735.82 | 100.2 | -1.942 | 0 | -31.3117 | 0 | 1 | -4.568 | -138.967
| 24.6021 | 5.5831 | 0 | 768.0625 | 735.88 | 100.2 | -1.9418 | 0 | -31.3082 | 0 | 1 | -4.5676 | -138.956
| 24.6042 | 5.5831 | 0 | 768.125 | 735.94 | 100.2 | -1.9416 | 0 | -31.3047 | 0 | 1 | -4.5673 | -138.945
| 24.6062 | 5.5831 | 0 | 768.1875 | 736 | 100.2 | -1.9414 | 0 | -31.3013 | 0 | 1 | -4.5669 | -138.934
| 24.6083 | 5.5831 | 0 | 768.25 | 736.07 | 100.2 | -1.9412 | 0 | -31.2979 | 0 | 1 | -4.5665 | -138.923
| 24.6104 | 5.5829 | 0 | 768.3125 | 736.13 | 100.2 | -1.941 | 0 | -31.2944 | 0 | 1 | -4.5662 | -138.912
| 24.6125 | 5.5829 | 0 | 768.375 | 736.19 | 100.2 | -1.9408 | 0 | -31.2909 | 0 | 1 | -4.5658 | -138.901
| 24.6146 | 5.5829 | 0 | 768.4375 | 736.25 | 100.2 | -1.9406 | 0 | -31.2874 | 0 | 1 | -4.5654 | -138.89
| 24.6167 | 5.5827 | 0 | 768.5 | 736.31 | 100.2 | -1.9404 | 0 | -31.2839 | 0 | 1 | -4.5651 | -138.879
| 24.6187 | 5.5827 | 0 | 768.5625 | 736.38 | 100.2 | -1.9402 | 0 | -31.2806 | 0 | 1 | -4.5647 | -138.868
| 24.6208 | 5.5827 | 0 | 768.625 | 736.44 | 100.2 | -1.94 | 0 | -31.2771 | 0 | 1 | -4.5644 | -138.857
| 24.6229 | 5.5824 | 0 | 768.6875 | 736.5 | 100.2 | -1.9398 | 0 | -31.2736 | 0 | 1 | -4.564 | -138.846
| 24.625 | 5.5824 | 0 | 768.75 | 736.56 | 100.2 | -1.9396 | 0 | -31.2701 | 0 | 1 | -4.5636 | -138.835
| 24.6271 | 5.5824 | 0 | 768.8125 | 736.62 | 100.2 | -1.9394 | 0 | -31.2662 | 0 | 1 | -4.5632 | -138.823
| 24.6292 | 5.5824 | 0 | 768.875 | 736.68 | 100.2 | -1.9392 | 0 | -31.2627 | 0 | 1 | -4.5629 | -138.812
| 24.6313 | 5.5822 | 0 | 768.9375 | 736.75 | 100.2 | -1.939 | 0 | -31.2594 | 0 | 1 | -4.5625 | -138.801
| 24.6333 | 5.5822 | 0 | 769 | 736.81 | 100.2 | -1.9389 | 0 | -31.2559 | 0 | 1 | -4.5622 | -138.79
| 24.6354 | 5.5822 | 0 | 769.0625 | 736.87 | 100.2 | -1.9387 | 0 | -31.2524 | 0 | 1 | -4.5618 | -138.779
| 24.6375 | 5.582 | 0 | 769.125 | 736.93 | 100.2 | -1.9385 | 0 | -31.2489 | 0 | 1 | -4.5614 | -138.768
| 24.6396 | 5.582 | 0 | 769.1875 | 736.99 | 100.2 | -1.9383 | 0 | -31.2454 | 0 | 1 | -4.5611 | -138.757
| 24.6417 | 5.582 | 0 | 769.25 | 737.06 | 100.2 | -1.9381 | 0 | -31.2416 | 0 | 1 | -4.5607 | -138.745
| 24.6438 | 5.582 | 0 | 769.3125 | 737.12 | 100.2 | -1.9379 | 0 | -31.2381 | 0 | 1 | -4.5603 | -138.734
| 24.6458 | 5.5818 | 0 | 769.375 | 737.18 | 100.2 | -1.9377 | 0 | -31.2346 | 0 | 1 | -4.56 | -138.723
| 24.6479 | 5.5818 | 0 | 769.4375 | 737.24 | 100.2 | -1.9375 | 0 | -31.2312 | 0 | 1 | -4.5596 | -138.712
| 24.65 | 5.5818 | 0 | 769.5 | 737.3 | 100.2 | -1.9373 | 0 | -31.2277 | 0 | 1 | -4.5592 | -138.701
| 24.6521 | 5.5816 | 0 | 769.5625 | 737.36 | 100.2 | -1.9371 | 0 | -31.2242 | 0 | 1 | -4.5589 | -138.69
| 24.6542 | 5.5816 | 0 | 769.625 | 737.43 | 100.2 | -1.9369 | 0 | -31.2208 | 0 | 1 | -4.5585 | -138.679
| 24.6562 | 5.5816 | 0 | 769.6875 | 737.49 | 100.2 | -1.9367 | 0 | -31.2169 | 0 | 1 | -4.5581 | -138.667
| 24.6583 | 5.5816 | 0 | 769.75 | 737.55 | 100.2 | -1.9365 | 0 | -31.2134 | 0 | 1 | -4.5578 | -138.656
| 24.6604 | 5.5814 | 0 | 769.8125 | 737.61 | 100.2 | -1.9363 | 0 | -31.2099 | 0 | 1 | -4.5574 | -138.645
| 24.6625 | 5.5814 | 0 | 769.875 | 737.68 | 100.2 | -1.9361 | 0 | -31.2066 | 0 | 1 | -4.557 | -138.634
| 24.6646 | 5.5814 | 0 | 769.9375 | 737.74 | 100.2 | -1.9359 | 0 | -31.2031 | 0 | 1 | -4.5567 | -138.623
| 24.6667 | 5.5812 | 0 | 770 | 737.8 | 100.2 | -1.9357 | 0 | -31.1992 | 0 | 1 | -4.5563 | -138.611
| 24.6687 | 5.5812 | 0 | 770.0625 | 737.86 | 100.2 | -1.9355 | 0 | -31.1957 | 0 | 1 | -4.5559 | -138.6
| 24.6708 | 5.5812 | 0 | 770.125 | 737.92 | 100.2 | -1.9353 | 0 | -31.1922 | 0 | 1 | -4.5556 | -138.589
| 24.6729 | 5.5812 | 0 | 770.1875 | 737.98 | 100.2 | -1.9352 | 0 | -31.1887 | 0 | 1 | -4.5552 | -138.578
| 24.675 | 5.581 | 0 | 770.25 | 738.04 | 100.2 | -1.935 | 0 | -31.1853 | 0 | 1 | -4.5548 | -138.567
| 24.6771 | 5.581 | 0 | 770.3125 | 738.1 | 100.2 | -1.9348 | 0 | -31.1818 | 0 | 1 | -4.5545 | -138.556
| 24.6792 | 5.581 | 0 | 770.375 | 738.17 | 100.2 | -1.9346 | 0 | -31.178 | 0 | 1 | -4.5541 | -138.544
| 24.6812 | 5.5808 | 0 | 770.4375 | 738.23 | 100.2 | -1.9344 | 0 | -31.1745 | 0 | 1 | -4.5537 | -138.533
| 24.6833 | 5.5808 | 0 | 770.5 | 738.29 | 100.2 | -1.9342 | 0 | -31.171 | 0 | 1 | -4.5534 | -138.522
| 24.6854 | 5.5808 | 0 | 770.5625 | 738.35 | 100.2 | -1.934 | 0 | -31.1675 | 0 | 1 | -4.553 | -138.511
| 24.6875 | 5.5805 | 0 | 770.625 | 738.42 | 100.2 | -1.9338 | 0 | -31.1642 | 0 | 1 | -4.5526 | -138.5
| 24.6896 | 5.5805 | 0 | 770.6875 | 738.48 | 100.2 | -1.9336 | 0 | -31.1603 | 0 | 1 | -4.5522 | -138.488
| 24.6917 | 5.5805 | 0 | 770.75 | 738.54 | 100.2 | -1.9334 | 0 | -31.1568 | 0 | 1 | -4.5519 | -138.477
| 24.6938 | 5.5805 | 0 | 770.8125 | 738.6 | 100.2 | -1.9332 | 0 | -31.1533 | 0 | 1 | -4.5515 | -138.466
| 24.6958 | 5.5803 | 0 | 770.875 | 738.66 | 100.2 | -1.933 | 0 | -31.1498 | 0 | 1 | -4.5511 | -138.455
| 24.6979 | 5.5803 | 0 | 770.9375 | 738.72 | 100.2 | -1.9328 | 0 | -31.1459 | 0 | 1 | -4.5508 | -138.443
| 24.7 | 5.5803 | 0 | 771 | 738.78 | 100.2 | -1.9326 | 0 | -31.1425 | 0 | 1 | -4.5504 | -138.432
| 24.7021 | 5.5801 | 0 | 771.0625 | 738.85 | 100.2 | -1.9324 | 0 | -31.1391 | 0 | 1 | -4.55 | -138.421
| 24.7042 | 5.5801 | 0 | 771.125 | 738.91 | 100.2 | -1.9322 | 0 | -31.1356 | 0 | 1 | -4.5497 | -138.41
| 24.7063 | 5.5801 | 0 | 771.1875 | 738.97 | 100.2 | -1.932 | 0 | -31.1321 | 0 | 1 | -4.5493 | -138.399
| 24.7083 | 5.5799 | 0 | 771.25 | 739.04 | 100.2 | -1.9319 | 0 | -31.1288 | 0 | 1 | -4.5489 | -138.388
| 24.7104 | 5.5799 | 0 | 771.3125 | 739.1 | 100.2 | -1.9316 | 0 | -31.1249 | 0 | 1 | -4.5485 | -138.376
| 24.7125 | 5.5799 | 0 | 771.375 | 739.16 | 100.2 | -1.9314 | 0 | -31.1214 | 0 | 1 | -4.5482 | -138.365
| 24.7146 | 5.5797 | 0 | 771.4375 | 739.22 | 100.2 | -1.9313 | 0 | -31.1179 | 0 | 1 | -4.5478 | -138.354
| 24.7167 | 5.5797 | 0 | 771.5 | 739.28 | 100.2 | -1.9311 | 0 | -31.1144 | 0 | 1 | -4.5475 | -138.343
| 24.7188 | 5.5797 | 0 | 771.5625 | 739.35 | 100.2 | -1.9309 | 0 | -31.1111 | 0 | 1 | -4.5471 | -138.332
| 24.7208 | 5.5797 | 0 | 771.625 | 739.41 | 100.2 | -1.9307 | 0 | -31.1076 | 0 | 1 | -4.5467 | -138.321
| 24.7229 | 5.5795 | 0 | 771.6875 | 739.47 | 100.2 | -1.9305 | 0 | -31.1041 | 0 | 1 | -4.5464 | -138.31
| 24.725 | 5.5795 | 0 | 771.75 | 739.53 | 100.2 | -1.9303 | 0 | -31.1002 | 0 | 1 | -4.546 | -138.298
| 24.7271 | 5.5795 | 0 | 771.8125 | 739.59 | 100.2 | -1.9301 | 0 | -31.0967 | 0 | 1 | -4.5456 | -138.287
| 24.7292 | 5.5793 | 0 | 771.875 | 739.65 | 100.2 | -1.9299 | 0 | -31.0932 | 0 | 1 | -4.5453 | -138.276
| 24.7312 | 5.5793 | 0 | 771.9375 | 739.72 | 100.2 | -1.9297 | 0 | -31.0899 | 0 | 1 | -4.5449 | -138.265
| 24.7333 | 5.5793 | 0 | 772 | 739.78 | 100.2 | -1.9295 | 0 | -31.0864 | 0 | 1 | -4.5445 | -138.254
| 24.7354 | 5.5791 | 0 | 772.0625 | 739.84 | 100.2 | -1.9293 | 0 | -31.0829 | 0 | 1 | -4.5442 | -138.243
| 24.7375 | 5.5791 | 0 | 772.125 | 739.9 | 100.2 | -1.9291 | 0 | -31.0794 | 0 | 1 | -4.5438 | -138.232
| 24.7396 | 5.5791 | 0 | 772.1875 | 739.96 | 100.2 | -1.9289 | 0 | -31.0759 | 0 | 1 | -4.5435 | -138.221
| 24.7417 | 5.5791 | 0 | 772.25 | 740.02 | 100.2 | -1.9287 | 0 | -31.072 | 0 | 1 | -4.5431 | -138.209
| 24.7437 | 5.5789 | 0 | 772.3125 | 740.08 | 100.2 | -1.9285 | 0 | -31.0685 | 0 | 1 | -4.5427 | -138.198
| 24.7458 | 5.5789 | 0 | 772.375 | 740.14 | 100.2 | -1.9284 | 0 | -31.0651 | 0 | 1 | -4.5423 | -138.187
| 24.7479 | 5.5789 | 0 | 772.4375 | 740.2 | 100.2 | -1.9282 | 0 | -31.0616 | 0 | 1 | -4.542 | -138.176
| 24.75 | 5.5787 | 0 | 772.5 | 740.26 | 100.2 | -1.928 | 0 | -31.0577 | 0 | 1 | -4.5416 | -138.164
| 24.7521 | 5.5787 | 0 | 772.5625 | 740.33 | 100.2 | -1.9278 | 0 | -31.0543 | 0 | 1 | -4.5412 | -138.153
| 24.7542 | 5.5787 | 0 | 772.625 | 740.39 | 100.2 | -1.9276 | 0 | -31.0508 | 0 | 1 | -4.5409 | -138.142
| 24.7563 | 5.5784 | 0 | 772.6875 | 740.45 | 100.2 | -1.9274 | 0 | -31.047 | 0 | 1 | -4.5405 | -138.13
| 24.7583 | 5.5784 | 0 | 772.75 | 740.52 | 100.2 | -1.9272 | 0 | -31.0436 | 0 | 1 | -4.5401 | -138.119
| 24.7604 | 5.5784 | 0 | 772.8125 | 740.58 | 100.2 | -1.927 | 0 | -31.0401 | 0 | 1 | -4.5397 | -138.108
| 24.7625 | 5.5782 | 0 | 772.875 | 740.64 | 100.2 | -1.9268 | 0 | -31.0362 | 0 | 1 | -4.5393 | -138.096
| 24.7646 | 5.5782 | 0 | 772.9375 | 740.7 | 100.2 | -1.9266 | 0 | -31.0328 | 0 | 1 | -4.539 | -138.085
| 24.7667 | 5.5782 | 0 | 773 | 740.76 | 100.2 | -1.9264 | 0 | -31.0293 | 0 | 1 | -4.5386 | -138.074
| 24.7688 | 5.578 | 0 | 773.0625 | 740.82 | 100.2 | -1.9262 | 0 | -31.0254 | 0 | 1 | -4.5382 | -138.062
| 24.7708 | 5.578 | 0 | 773.125 | 740.88 | 100.2 | -1.926 | 0 | -31.0219 | 0 | 1 | -4.5379 | -138.051
| 24.7729 | 5.578 | 0 | 773.1875 | 740.94 | 100.2 | -1.9258 | 0 | -31.018 | 0 | 1 | -4.5375 | -138.039
| 24.775 | 5.5778 | 0 | 773.25 | 741.01 | 100.2 | -1.9256 | 0 | -31.0147 | 0 | 1 | -4.5371 | -138.028
| 24.7771 | 5.5778 | 0 | 773.3125 | 741.07 | 100.2 | -1.9254 | 0 | -31.0112 | 0 | 1 | -4.5367 | -138.017
| 24.7792 | 5.5778 | 0 | 773.375 | 741.13 | 100.2 | -1.9252 | 0 | -31.0073 | 0 | 1 | -4.5364 | -138.005
| 24.7812 | 5.5778 | 0 | 773.4375 | 741.19 | 100.2 | -1.925 | 0 | -31.0038 | 0 | 1 | -4.536 | -137.994
| 24.7833 | 5.5776 | 0 | 773.5 | 741.25 | 100.2 | -1.9248 | 0 | -31.0003 | 0 | 1 | -4.5356 | -137.983
| 24.7854 | 5.5776 | 0 | 773.5625 | 741.31 | 100.2 | -1.9246 | 0 | -30.9964 | 0 | 1 | -4.5352 | -137.971
| 24.7875 | 5.5776 | 0 | 773.625 | 741.37 | 100.2 | -1.9244 | 0 | -30.9929 | 0 | 1 | -4.5349 | -137.96
| 24.7896 | 5.5774 | 0 | 773.6875 | 741.44 | 100.2 | -1.9242 | 0 | -30.9896 | 0 | 1 | -4.5345 | -137.949
| 24.7917 | 5.5774 | 0 | 773.75 | 741.5 | 100.2 | -1.924 | 0 | -30.9857 | 0 | 1 | -4.5341 | -137.937
| 24.7937 | 5.5774 | 0 | 773.8125 | 741.56 | 100.2 | -1.9238 | 0 | -30.9822 | 0 | 1 | -4.5338 | -137.926
| 24.7958 | 5.5772 | 0 | 773.875 | 741.62 | 100.2 | -1.9236 | 0 | -30.9787 | 0 | 1 | -4.5334 | -137.915
| 24.7979 | 5.5772 | 0 | 773.9375 | 741.69 | 100.2 | -1.9234 | 0 | -30.975 | 0 | 1 | -4.533 | -137.903
| 24.8 | 5.5772 | 0 | 774 | 741.75 | 100.2 | -1.9232 | 0 | -30.9715 | 0 | 1 | -4.5326 | -137.892
| 24.8021 | 5.577 | 0 | 774.0625 | 741.81 | 100.2 | -1.923 | 0 | -30.9676 | 0 | 1 | -4.5322 | -137.88
| 24.8042 | 5.577 | 0 | 774.125 | 741.87 | 100.2 | -1.9228 | 0 | -30.9641 | 0 | 1 | -4.5319 | -137.869
| 24.8062 | 5.577 | 0 | 774.1875 | 741.94 | 100.2 | -1.9226 | 0 | -30.9608 | 0 | 1 | -4.5315 | -137.858
| 24.8083 | 5.577 | 0 | 774.25 | 742 | 100.2 | -1.9224 | 0 | -30.9569 | 0 | 1 | -4.5311 | -137.846
| 24.8104 | 5.5768 | 0 | 774.3125 | 742.06 | 100.2 | -1.9222 | 0 | -30.9534 | 0 | 1 | -4.5308 | -137.835
| 24.8125 | 5.5768 | 0 | 774.375 | 742.12 | 100.2 | -1.922 | 0 | -30.9495 | 0 | 1 | -4.5304 | -137.823
| 24.8146 | 5.5768 | 0 | 774.4375 | 742.18 | 100.2 | -1.9219 | 0 | -30.9461 | 0 | 1 | -4.53 | -137.812
| 24.8167 | 5.5766 | 0 | 774.5 | 742.24 | 100.2 | -1.9216 | 0 | -30.9422 | 0 | 1 | -4.5296 | -137.8
| 24.8188 | 5.5766 | 0 | 774.5625 | 742.31 | 100.2 | -1.9215 | 0 | -30.9388 | 0 | 1 | -4.5293 | -137.789
| 24.8208 | 5.5766 | 0 | 774.625 | 742.37 | 100.2 | -1.9212 | 0 | -30.9349 | 0 | 1 | -4.5289 | -137.777
| 24.8229 | 5.5763 | 0 | 774.6875 | 742.43 | 100.2 | -1.921 | 0 | -30.9311 | 0 | 1 | -4.5285 | -137.765
| 24.825 | 5.5763 | 0 | 774.75 | 742.49 | 100.2 | -1.9208 | 0 | -30.9276 | 0 | 1 | -4.5281 | -137.754
| 24.8271 | 5.5763 | 0 | 774.8125 | 742.55 | 100.2 | -1.9206 | 0 | -30.9237 | 0 | 1 | -4.5277 | -137.742
| 24.8292 | 5.5763 | 0 | 774.875 | 742.62 | 100.2 | -1.9204 | 0 | -30.9204 | 0 | 1 | -4.5273 | -137.731
| 24.8313 | 5.5761 | 0 | 774.9375 | 742.68 | 100.2 | -1.9202 | 0 | -30.9165 | 0 | 1 | -4.527 | -137.719
| 24.8333 | 5.5761 | 0 | 775 | 742.74 | 100.2 | -1.9201 | 0 | -30.913 | 0 | 1 | -4.5266 | -137.708
| 24.8354 | 5.5761 | 0 | 775.0625 | 742.8 | 100.2 | -1.9198 | 0 | -30.9091 | 0 | 1 | -4.5262 | -137.696
| 24.8375 | 5.5759 | 0 | 775.125 | 742.86 | 100.2 | -1.9196 | 0 | -30.9052 | 0 | 1 | -4.5258 | -137.684
| 24.8396 | 5.5759 | 0 | 775.1875 | 742.92 | 100.2 | -1.9195 | 0 | -30.9017 | 0 | 1 | -4.5254 | -137.673
| 24.8417 | 5.5759 | 0 | 775.25 | 742.99 | 100.2 | -1.9192 | 0 | -30.898 | 0 | 1 | -4.525 | -137.661
| 24.8438 | 5.5757 | 0 | 775.3125 | 743.05 | 100.2 | -1.919 | 0 | -30.8941 | 0 | 1 | -4.5247 | -137.649
| 24.8458 | 5.5757 | 0 | 775.375 | 743.12 | 100.2 | -1.9188 | 0 | -30.8908 | 0 | 1 | -4.5243 | -137.638
| 24.8479 | 5.5757 | 0 | 775.4375 | 743.18 | 100.2 | -1.9186 | 0 | -30.8869 | 0 | 1 | -4.5239 | -137.626
| 24.85 | 5.5757 | 0 | 775.5 | 743.24 | 100.2 | -1.9184 | 0 | -30.8834 | 0 | 1 | -4.5235 | -137.615
| 24.8521 | 5.5755 | 0 | 775.5625 | 743.3 | 100.2 | -1.9182 | 0 | -30.8795 | 0 | 1 | -4.5231 | -137.603
| 24.8542 | 5.5755 | 0 | 775.625 | 743.36 | 100.2 | -1.918 | 0 | -30.8756 | 0 | 1 | -4.5227 | -137.591
| 24.8562 | 5.5755 | 0 | 775.6875 | 743.42 | 100.2 | -1.9178 | 0 | -30.8718 | 0 | 1 | -4.5224 | -137.579
| 24.8583 | 5.5753 | 0 | 775.75 | 743.48 | 100.2 | -1.9176 | 0 | -30.8683 | 0 | 1 | -4.522 | -137.568
| 24.8604 | 5.5753 | 0 | 775.8125 | 743.54 | 100.2 | -1.9174 | 0 | -30.8644 | 0 | 1 | -4.5216 | -137.556
| 24.8625 | 5.5753 | 0 | 775.875 | 743.6 | 100.2 | -1.9172 | 0 | -30.8605 | 0 | 1 | -4.5212 | -137.544
| 24.8646 | 5.5751 | 0 | 775.9375 | 743.67 | 100.2 | -1.917 | 0 | -30.8568 | 0 | 1 | -4.5208 | -137.532
| 24.8667 | 5.5751 | 0 | 776 | 743.73 | 100.2 | -1.9168 | 0 | -30.8533 | 0 | 1 | -4.5204 | -137.521
| 24.8687 | 5.5751 | 0 | 776.0625 | 743.79 | 100.2 | -1.9166 | 0 | -30.8494 | 0 | 1 | -4.5201 | -137.509
| 24.8708 | 5.5749 | 0 | 776.125 | 743.86 | 100.2 | -1.9164 | 0 | -30.8457 | 0 | 1 | -4.5197 | -137.497
| 24.8729 | 5.5749 | 0 | 776.1875 | 743.92 | 100.2 | -1.9162 | 0 | -30.8418 | 0 | 1 | -4.5193 | -137.485
| 24.875 | 5.5749 | 0 | 776.25 | 743.98 | 100.2 | -1.916 | 0 | -30.8383 | 0 | 1 | -4.5189 | -137.474
| 24.8771 | 5.5749 | 0 | 776.3125 | 744.04 | 100.2 | -1.9158 | 0 | -30.8344 | 0 | 1 | -4.5185 | -137.462
| 24.8792 | 5.5747 | 0 | 776.375 | 744.1 | 100.2 | -1.9156 | 0 | -30.831 | 0 | 1 | -4.5181 | -137.451
| 24.8813 | 5.5747 | 0 | 776.4375 | 744.16 | 100.2 | -1.9154 | 0 | -30.8271 | 0 | 1 | -4.5178 | -137.439
| 24.8833 | 5.5747 | 0 | 776.5 | 744.22 | 100.2 | -1.9152 | 0 | -30.8232 | 0 | 1 | -4.5174 | -137.427
| 24.8854 | 5.5745 | 0 | 776.5625 | 744.28 | 100.2 | -1.915 | 0 | -30.8197 | 0 | 1 | -4.517 | -137.416
| 24.8875 | 5.5745 | 0 | 776.625 | 744.34 | 100.2 | -1.9148 | 0 | -30.8158 | 0 | 1 | -4.5166 | -137.404
| 24.8896 | 5.5745 | 0 | 776.6875 | 744.4 | 100.2 | -1.9146 | 0 | -30.8123 | 0 | 1 | -4.5162 | -137.393
| 24.8917 | 5.5742 | 0 | 776.75 | 744.47 | 100.2 | -1.9144 | 0 | -30.8086 | 0 | 1 | -4.5158 | -137.381
| 24.8938 | 5.5742 | 0 | 776.8125 | 744.53 | 100.2 | -1.9142 | 0 | -30.8047 | 0 | 1 | -4.5154 | -137.369
| 24.8958 | 5.5742 | 0 | 776.875 | 744.59 | 100.2 | -1.914 | 0 | -30.8012 | 0 | 1 | -4.5151 | -137.358
| 24.8979 | 5.574 | 0 | 776.9375 | 744.65 | 100.2 | -1.9138 | 0 | -30.7974 | 0 | 1 | -4.5147 | -137.346
| 24.9 | 5.574 | 0 | 777 | 744.72 | 100.2 | -1.9136 | 0 | -30.794 | 0 | 1 | -4.5143 | -137.335
| 24.9021 | 5.574 | 0 | 777.0625 | 744.78 | 100.2 | -1.9134 | 0 | -30.7901 | 0 | 1 | -4.5139 | -137.323
| 24.9042 | 5.574 | 0 | 777.125 | 744.84 | 100.2 | -1.9132 | 0 | -30.7863 | 0 | 1 | -4.5135 | -137.311
| 24.9062 | 5.5738 | 0 | 777.1875 | 744.9 | 100.2 | -1.913 | 0 | -30.7828 | 0 | 1 | -4.5132 | -137.3
| 24.9083 | 5.5738 | 0 | 777.25 | 744.96 | 100.2 | -1.9128 | 0 | -30.7789 | 0 | 1 | -4.5128 | -137.288
| 24.9104 | 5.5738 | 0 | 777.3125 | 745.02 | 100.2 | -1.9126 | 0 | -30.7754 | 0 | 1 | -4.5124 | -137.277
| 24.9125 | 5.5736 | 0 | 777.375 | 745.09 | 100.2 | -1.9124 | 0 | -30.7717 | 0 | 1 | -4.512 | -137.265
| 24.9146 | 5.5736 | 0 | 777.4375 | 745.15 | 100.2 | -1.9122 | 0 | -30.7682 | 0 | 1 | -4.5117 | -137.254
| 24.9167 | 5.5736 | 0 | 777.5 | 745.21 | 100.2 | -1.912 | 0 | -30.7643 | 0 | 1 | -4.5113 | -137.242
| 24.9187 | 5.5736 | 0 | 777.5625 | 745.27 | 100.2 | -1.9118 | 0 | -30.7604 | 0 | 1 | -4.5109 | -137.23
| 24.9208 | 5.5734 | 0 | 777.625 | 745.34 | 100.2 | -1.9116 | 0 | -30.7571 | 0 | 1 | -4.5105 | -137.219
| 24.9229 | 5.5734 | 0 | 777.6875 | 745.4 | 100.2 | -1.9114 | 0 | -30.7532 | 0 | 1 | -4.5101 | -137.207
| 24.925 | 5.5734 | 0 | 777.75 | 745.46 | 100.2 | -1.9112 | 0 | -30.7497 | 0 | 1 | -4.5098 | -137.196
| 24.9271 | 5.5732 | 0 | 777.8125 | 745.52 | 100.2 | -1.911 | 0 | -30.7459 | 0 | 1 | -4.5094 | -137.184
| 24.9292 | 5.5732 | 0 | 777.875 | 745.58 | 100.2 | -1.9108 | 0 | -30.7424 | 0 | 1 | -4.509 | -137.173
| 24.9312 | 5.5732 | 0 | 777.9375 | 745.64 | 100.2 | -1.9106 | 0 | -30.7385 | 0 | 1 | -4.5086 | -137.161
| 24.9333 | 5.573 | 0 | 778 | 745.7 | 100.2 | -1.9104 | 0 | -30.7346 | 0 | 1 | -4.5082 | -137.149
| 24.9354 | 5.573 | 0 | 778.0625 | 745.77 | 100.2 | -1.9102 | 0 | -30.7313 | 0 | 1 | -4.5079 | -137.138
| 24.9375 | 5.573 | 0 | 778.125 | 745.83 | 100.2 | -1.91 | 0 | -30.7274 | 0 | 1 | -4.5075 | -137.126
| 24.9396 | 5.5728 | 0 | 778.1875 | 745.89 | 100.2 | -1.9098 | 0 | -30.7235 | 0 | 1 | -4.5071 | -137.114
| 24.9417 | 5.5728 | 0 | 778.25 | 745.96 | 100.2 | -1.9096 | 0 | -30.7198 | 0 | 1 | -4.5067 | -137.102
| 24.9438 | 5.5728 | 0 | 778.3125 | 746.02 | 100.2 | -1.9094 | 0 | -30.7159 | 0 | 1 | -4.5063 | -137.09
| 24.9458 | 5.5728 | 0 | 778.375 | 746.08 | 100.2 | -1.9092 | 0 | -30.712 | 0 | 1 | -4.5059 | -137.078
| 24.9479 | 5.5726 | 0 | 778.4375 | 746.14 | 100.2 | -1.909 | 0 | -30.7085 | 0 | 1 | -4.5055 | -137.067
| 24.95 | 5.5726 | 0 | 778.5 | 746.2 | 100.2 | -1.9088 | 0 | -30.7047 | 0 | 1 | -4.5051 | -137.055
| 24.9521 | 5.5726 | 0 | 778.5625 | 746.26 | 100.2 | -1.9086 | 0 | -30.7008 | 0 | 1 | -4.5047 | -137.043
| 24.9542 | 5.5724 | 0 | 778.625 | 746.32 | 100.2 | -1.9084 | 0 | -30.6969 | 0 | 1 | -4.5043 | -137.031
| 24.9563 | 5.5724 | 0 | 778.6875 | 746.38 | 100.2 | -1.9082 | 0 | -30.693 | 0 | 1 | -4.5039 | -137.019
| 24.9583 | 5.5724 | 0 | 778.75 | 746.45 | 100.2 | -1.908 | 0 | -30.6893 | 0 | 1 | -4.5035 | -137.007
| 24.9604 | 5.5721 | 0 | 778.8125 | 746.51 | 100.2 | -1.9078 | 0 | -30.6858 | 0 | 1 | -4.5032 | -136.996
| 24.9625 | 5.5721 | 0 | 778.875 | 746.57 | 100.2 | -1.9076 | 0 | -30.6819 | 0 | 1 | -4.5028 | -136.984
| 24.9646 | 5.5721 | 0 | 778.9375 | 746.63 | 100.2 | -1.9074 | 0 | -30.6781 | 0 | 1 | -4.5024 | -136.972
| 24.9667 | 5.5719 | 0 | 779 | 746.7 | 100.2 | -1.9072 | 0 | -30.6743 | 0 | 1 | -4.502 | -136.96
| 24.9688 | 5.5719 | 0 | 779.0625 | 746.76 | 100.2 | -1.907 | 0 | -30.6705 | 0 | 1 | -4.5016 | -136.948
| 24.9708 | 5.5719 | 0 | 779.125 | 746.82 | 100.2 | -1.9068 | 0 | -30.6666 | 0 | 1 | -4.5012 | -136.936
| 24.9729 | 5.5719 | 0 | 779.1875 | 746.88 | 100.2 | -1.9066 | 0 | -30.6627 | 0 | 1 | -4.5008 | -136.924
| 24.975 | 5.5717 | 0 | 779.25 | 746.94 | 100.2 | -1.9064 | 0 | -30.6588 | 0 | 1 | -4.5004 | -136.912
| 24.9771 | 5.5717 | 0 | 779.3125 | 747 | 100.2 | -1.9062 | 0 | -30.6549 | 0 | 1 | -4.5 | -136.9
| 24.9792 | 5.5717 | 0 | 779.375 | 747.06 | 100.2 | -1.906 | 0 | -30.6511 | 0 | 1 | -4.4996 | -136.888
| 24.9812 | 5.5715 | 0 | 779.4375 | 747.13 | 100.2 | -1.9058 | 0 | -30.6473 | 0 | 1 | -4.4992 | -136.876
| 24.9833 | 5.5715 | 0 | 779.5 | 747.19 | 100.2 | -1.9055 | 0 | -30.6435 | 0 | 1 | -4.4989 | -136.864
| 24.9854 | 5.5715 | 0 | 779.5625 | 747.25 | 100.2 | -1.9053 | 0 | -30.6392 | 0 | 1 | -4.4984 | -136.851
| 24.9875 | 5.5713 | 0 | 779.625 | 747.31 | 100.2 | -1.9051 | 0 | -30.6353 | 0 | 1 | -4.498 | -136.839
| 24.9896 | 5.5713 | 0 | 779.6875 | 747.38 | 100.2 | -1.9049 | 0 | -30.6316 | 0 | 1 | -4.4976 | -136.827
| 24.9917 | 5.5713 | 0 | 779.75 | 747.44 | 100.2 | -1.9047 | 0 | -30.6277 | 0 | 1 | -4.4972 | -136.815
| 24.9937 | 5.5713 | 0 | 779.8125 | 747.5 | 100.2 | -1.9045 | 0 | -30.6238 | 0 | 1 | -4.4968 | -136.803
| 24.9958 | 5.5711 | 0 | 779.875 | 747.56 | 100.2 | -1.9043 | 0 | -30.6199 | 0 | 1 | -4.4965 | -136.791
| 24.9979 | 5.5711 | 0 | 779.9375 | 747.62 | 100.2 | -1.9041 | 0 | -30.6161 | 0 | 1 | -4.4961 | -136.779
| 25 | 5.5711 | 0 | 780 | 747.68 | 100.2 | -1.9039 | 0 | -30.6118 | 0 | 1 | -4.4956 | -136.766
| 25.0021 | 5.5709 | 0 | 780.0625 | 747.74 | 100.2 | -1.9037 | 0 | -30.6079 | 0 | 1 | -4.4952 | -136.754
| 25.0042 | 5.5709 | 0 | 780.125 | 747.8 | 100.2 | -1.9035 | 0 | -30.604 | 0 | 1 | -4.4948 | -136.742
| 25.0063 | 5.5709 | 0 | 780.1875 | 747.87 | 100.2 | -1.9033 | 0 | -30.6003 | 0 | 1 | -4.4944 | -136.73
| 25.0083 | 5.5707 | 0 | 780.25 | 747.93 | 100.2 | -1.903 | 0 | -30.596 | 0 | 1 | -4.494 | -136.717
| 25.0104 | 5.5707 | 0 | 780.3125 | 747.99 | 100.2 | -1.9028 | 0 | -30.5922 | 0 | 1 | -4.4936 | -136.705
| 25.0125 | 5.5707 | 0 | 780.375 | 748.05 | 100.2 | -1.9026 | 0 | -30.5883 | 0 | 1 | -4.4932 | -136.693
| 25.0146 | 5.5705 | 0 | 780.4375 | 748.11 | 100.2 | -1.9024 | 0 | -30.5844 | 0 | 1 | -4.4928 | -136.681
| 25.0167 | 5.5705 | 0 | 780.5 | 748.17 | 100.2 | -1.9022 | 0 | -30.5801 | 0 | 1 | -4.4924 | -136.668
| 25.0188 | 5.5705 | 0 | 780.5625 | 748.23 | 100.2 | -1.902 | 0 | -30.5763 | 0 | 1 | -4.492 | -136.656
| 25.0208 | 5.5705 | 0 | 780.625 | 748.3 | 100.2 | -1.9018 | 0 | -30.5725 | 0 | 1 | -4.4916 | -136.644
| 25.0229 | 5.5703 | 0 | 780.6875 | 748.36 | 100.2 | -1.9016 | 0 | -30.5687 | 0 | 1 | -4.4912 | -136.632
| 25.025 | 5.5703 | 0 | 780.75 | 748.42 | 100.2 | -1.9014 | 0 | -30.5648 | 0 | 1 | -4.4908 | -136.62
| 25.0271 | 5.5703 | 0 | 780.8125 | 748.48 | 100.2 | -1.9012 | 0 | -30.5605 | 0 | 1 | -4.4904 | -136.607
| 25.0292 | 5.57 | 0 | 780.875 | 748.54 | 100.2 | -1.901 | 0 | -30.5566 | 0 | 1 | -4.49 | -136.595
| 25.0312 | 5.57 | 0 | 780.9375 | 748.61 | 100.2 | -1.9008 | 0 | -30.5529 | 0 | 1 | -4.4896 | -136.583
| 25.0333 | 5.57 | 0 | 781 | 748.67 | 100.2 | -1.9006 | 0 | -30.549 | 0 | 1 | -4.4892 | -136.571
| 25.0354 | 5.5698 | 0 | 781.0625 | 748.73 | 100.2 | -1.9003 | 0 | -30.5451 | 0 | 1 | -4.4888 | -136.559
| 25.0375 | 5.5698 | 0 | 781.125 | 748.79 | 100.2 | -1.9001 | 0 | -30.5413 | 0 | 1 | -4.4884 | -136.547
| 25.0396 | 5.5698 | 0 | 781.1875 | 748.85 | 100.2 | -1.8999 | 0 | -30.5374 | 0 | 1 | -4.488 | -136.535
| 25.0417 | 5.5698 | 0 | 781.25 | 748.92 | 100.2 | -1.8997 | 0 | -30.5337 | 0 | 1 | -4.4876 | -136.523
| 25.0437 | 5.5696 | 0 | 781.3125 | 748.98 | 100.2 | -1.8995 | 0 | -30.5294 | 0 | 1 | -4.4872 | -136.51
| 25.0458 | 5.5696 | 0 | 781.375 | 749.04 | 100.2 | -1.8993 | 0 | -30.5255 | 0 | 1 | -4.4868 | -136.498
| 25.0479 | 5.5696 | 0 | 781.4375 | 749.1 | 100.2 | -1.8991 | 0 | -30.5216 | 0 | 1 | -4.4864 | -136.486
| 25.05 | 5.5694 | 0 | 781.5 | 749.16 | 100.2 | -1.8989 | 0 | -30.5178 | 0 | 1 | -4.486 | -136.474
| 25.0521 | 5.5694 | 0 | 781.5625 | 749.23 | 100.2 | -1.8987 | 0 | -30.5136 | 0 | 1 | -4.4856 | -136.461
| 25.0542 | 5.5694 | 0 | 781.625 | 749.29 | 100.2 | -1.8985 | 0 | -30.5098 | 0 | 1 | -4.4852 | -136.449
| 25.0562 | 5.5692 | 0 | 781.6875 | 749.35 | 100.2 | -1.8983 | 0 | -30.5059 | 0 | 1 | -4.4848 | -136.437
| 25.0583 | 5.5692 | 0 | 781.75 | 749.41 | 100.2 | -1.8981 | 0 | -30.502 | 0 | 1 | -4.4844 | -136.425
| 25.0604 | 5.5692 | 0 | 781.8125 | 749.47 | 100.2 | -1.8978 | 0 | -30.4977 | 0 | 1 | -4.484 | -136.412
| 25.0625 | 5.569 | 0 | 781.875 | 749.53 | 100.2 | -1.8976 | 0 | -30.4939 | 0 | 1 | -4.4836 | -136.4
| 25.0646 | 5.569 | 0 | 781.9375 | 749.59 | 100.2 | -1.8974 | 0 | -30.49 | 0 | 1 | -4.4832 | -136.388
| 25.0667 | 5.569 | 0 | 782 | 749.66 | 100.2 | -1.8972 | 0 | -30.4863 | 0 | 1 | -4.4828 | -136.376
| 25.0688 | 5.569 | 0 | 782.0625 | 749.72 | 100.2 | -1.897 | 0 | -30.4824 | 0 | 1 | -4.4824 | -136.364
| 25.0708 | 5.5688 | 0 | 782.125 | 749.78 | 100.2 | -1.8968 | 0 | -30.4785 | 0 | 1 | -4.482 | -136.352
| 25.0729 | 5.5688 | 0 | 782.1875 | 749.84 | 100.2 | -1.8966 | 0 | -30.4746 | 0 | 1 | -4.4816 | -136.34
| 25.075 | 5.5688 | 0 | 782.25 | 749.91 | 100.2 | -1.8964 | 0 | -30.4705 | 0 | 1 | -4.4812 | -136.327
| 25.0771 | 5.5686 | 0 | 782.3125 | 749.97 | 100.2 | -1.8962 | 0 | -30.4666 | 0 | 1 | -4.4808 | -136.315
| 25.0792 | 5.5686 | 0 | 782.375 | 750.03 | 100.2 | -1.896 | 0 | -30.4628 | 0 | 1 | -4.4804 | -136.303
| 25.0813 | 5.5686 | 0 | 782.4375 | 750.09 | 100.2 | -1.8958 | 0 | -30.4589 | 0 | 1 | -4.48 | -136.291
| 25.0833 | 5.5684 | 0 | 782.5 | 750.15 | 100.2 | -1.8956 | 0 | -30.455 | 0 | 1 | -4.4796 | -136.279
| 25.0854 | 5.5684 | 0 | 782.5625 | 750.21 | 100.2 | -1.8954 | 0 | -30.4511 | 0 | 1 | -4.4792 | -136.267
| 25.0875 | 5.5684 | 0 | 782.625 | 750.28 | 100.2 | -1.8952 | 0 | -30.4474 | 0 | 1 | -4.4788 | -136.255
| 25.0896 | 5.5682 | 0 | 782.6875 | 750.34 | 100.2 | -1.895 | 0 | -30.4435 | 0 | 1 | -4.4784 | -136.243
| 25.0917 | 5.5682 | 0 | 782.75 | 750.4 | 100.2 | -1.8948 | 0 | -30.4397 | 0 | 1 | -4.478 | -136.231
| 25.0938 | 5.5682 | 0 | 782.8125 | 750.46 | 100.2 | -1.8946 | 0 | -30.4358 | 0 | 1 | -4.4776 | -136.219
| 25.0958 | 5.5682 | 0 | 782.875 | 750.52 | 100.2 | -1.8943 | 0 | -30.4319 | 0 | 1 | -4.4773 | -136.207
| 25.0979 | 5.5679 | 0 | 782.9375 | 750.58 | 100.2 | -1.8941 | 0 | -30.428 | 0 | 1 | -4.4769 | -136.195
| 25.1 | 5.5679 | 0 | 783 | 750.64 | 100.2 | -1.8939 | 0 | -30.4238 | 0 | 1 | -4.4764 | -136.182
| 25.1021 | 5.5679 | 0 | 783.0625 | 750.71 | 100.2 | -1.8937 | 0 | -30.42 | 0 | 1 | -4.476 | -136.17
| 25.1042 | 5.5677 | 0 | 783.125 | 750.77 | 100.2 | -1.8935 | 0 | -30.4162 | 0 | 1 | -4.4756 | -136.158
| 25.1062 | 5.5677 | 0 | 783.1875 | 750.83 | 100.2 | -1.8933 | 0 | -30.4123 | 0 | 1 | -4.4752 | -136.146
| 25.1083 | 5.5677 | 0 | 783.25 | 750.89 | 100.2 | -1.8931 | 0 | -30.408 | 0 | 1 | -4.4748 | -136.133
| 25.1104 | 5.5675 | 0 | 783.3125 | 750.95 | 100.2 | -1.8929 | 0 | -30.4042 | 0 | 1 | -4.4744 | -136.121
| 25.1125 | 5.5675 | 0 | 783.375 | 751.01 | 100.2 | -1.8927 | 0 | -30.4003 | 0 | 1 | -4.474 | -136.109
| 25.1146 | 5.5675 | 0 | 783.4375 | 751.08 | 100.2 | -1.8925 | 0 | -30.3966 | 0 | 1 | -4.4736 | -136.097
| 25.1167 | 5.5675 | 0 | 783.5 | 751.14 | 100.2 | -1.8923 | 0 | -30.3923 | 0 | 1 | -4.4732 | -136.084
| 25.1187 | 5.5673 | 0 | 783.5625 | 751.2 | 100.2 | -1.8921 | 0 | -30.3884 | 0 | 1 | -4.4728 | -136.072
| 25.1208 | 5.5673 | 0 | 783.625 | 751.26 | 100.2 | -1.8918 | 0 | -30.3845 | 0 | 1 | -4.4724 | -136.06
| 25.1229 | 5.5673 | 0 | 783.6875 | 751.32 | 100.2 | -1.8916 | 0 | -30.3803 | 0 | 1 | -4.472 | -136.047
| 25.125 | 5.5671 | 0 | 783.75 | 751.38 | 100.2 | -1.8914 | 0 | -30.3764 | 0 | 1 | -4.4716 | -136.035
| 25.1271 | 5.5671 | 0 | 783.8125 | 751.45 | 100.2 | -1.8912 | 0 | -30.3727 | 0 | 1 | -4.4712 | -136.023
| 25.1292 | 5.5671 | 0 | 783.875 | 751.51 | 100.2 | -1.891 | 0 | -30.3684 | 0 | 1 | -4.4708 | -136.01
| 25.1313 | 5.5671 | 0 | 783.9375 | 751.57 | 100.2 | -1.8908 | 0 | -30.3645 | 0 | 1 | -4.4704 | -135.998
| 25.1333 | 5.5669 | 0 | 784 | 751.63 | 100.2 | -1.8906 | 0 | -30.3607 | 0 | 1 | -4.47 | -135.986
| 25.1354 | 5.5669 | 0 | 784.0625 | 751.69 | 100.2 | -1.8904 | 0 | -30.3568 | 0 | 1 | -4.4696 | -135.974
| 25.1375 | 5.5669 | 0 | 784.125 | 751.75 | 100.2 | -1.8902 | 0 | -30.3525 | 0 | 1 | -4.4692 | -135.961
| 25.1396 | 5.5667 | 0 | 784.1875 | 751.82 | 100.2 | -1.89 | 0 | -30.3488 | 0 | 1 | -4.4688 | -135.949
| 25.1417 | 5.5667 | 0 | 784.25 | 751.88 | 100.2 | -1.8898 | 0 | -30.3449 | 0 | 1 | -4.4684 | -135.937
| 25.1438 | 5.5667 | 0 | 784.3125 | 751.94 | 100.2 | -1.8895 | 0 | -30.3406 | 0 | 1 | -4.468 | -135.924
| 25.1458 | 5.5667 | 0 | 784.375 | 752 | 100.2 | -1.8893 | 0 | -30.3368 | 0 | 1 | -4.4676 | -135.912
| 25.1479 | 5.5665 | 0 | 784.4375 | 752.06 | 100.2 | -1.8891 | 0 | -30.3329 | 0 | 1 | -4.4672 | -135.9
| 25.15 | 5.5665 | 0 | 784.5 | 752.12 | 100.2 | -1.8889 | 0 | -30.3286 | 0 | 1 | -4.4667 | -135.887
| 25.1521 | 5.5665 | 0 | 784.5625 | 752.18 | 100.2 | -1.8887 | 0 | -30.3248 | 0 | 1 | -4.4663 | -135.875
| 25.1542 | 5.5663 | 0 | 784.625 | 752.24 | 100.2 | -1.8885 | 0 | -30.3209 | 0 | 1 | -4.4659 | -135.863
| 25.1562 | 5.5663 | 0 | 784.6875 | 752.3 | 100.2 | -1.8883 | 0 | -30.3166 | 0 | 1 | -4.4655 | -135.85
| 25.1583 | 5.5663 | 0 | 784.75 | 752.36 | 100.2 | -1.8881 | 0 | -30.3127 | 0 | 1 | -4.4651 | -135.838
| 25.1604 | 5.5663 | 0 | 784.8125 | 752.43 | 100.2 | -1.8879 | 0 | -30.3086 | 0 | 1 | -4.4647 | -135.825
| 25.1625 | 5.566 | 0 | 784.875 | 752.49 | 100.2 | -1.8877 | 0 | -30.3047 | 0 | 1 | -4.4643 | -135.813
| 25.1646 | 5.566 | 0 | 784.9375 | 752.55 | 100.2 | -1.8875 | 0 | -30.3009 | 0 | 1 | -4.4639 | -135.801
| 25.1667 | 5.566 | 0 | 785 | 752.62 | 100.2 | -1.8872 | 0 | -30.2968 | 0 | 1 | -4.4635 | -135.788
| 25.1687 | 5.5658 | 0 | 785.0625 | 752.68 | 100.2 | -1.887 | 0 | -30.2929 | 0 | 1 | -4.4631 | -135.776
| 25.1708 | 5.5658 | 0 | 785.125 | 752.74 | 100.2 | -1.8868 | 0 | -30.289 | 0 | 1 | -4.4627 | -135.764
| 25.1729 | 5.5658 | 0 | 785.1875 | 752.8 | 100.2 | -1.8866 | 0 | -30.2847 | 0 | 1 | -4.4623 | -135.751
| 25.175 | 5.5656 | 0 | 785.25 | 752.87 | 100.2 | -1.8864 | 0 | -30.281 | 0 | 1 | -4.4619 | -135.739
| 25.1771 | 5.5656 | 0 | 785.3125 | 752.93 | 100.2 | -1.8862 | 0 | -30.2767 | 0 | 1 | -4.4614 | -135.726
| 25.1792 | 5.5656 | 0 | 785.375 | 752.99 | 100.2 | -1.886 | 0 | -30.2729 | 0 | 1 | -4.461 | -135.714
| 25.1812 | 5.5656 | 0 | 785.4375 | 753.05 | 100.2 | -1.8858 | 0 | -30.269 | 0 | 1 | -4.4607 | -135.702
| 25.1833 | 5.5654 | 0 | 785.5 | 753.12 | 100.2 | -1.8856 | 0 | -30.2649 | 0 | 1 | -4.4602 | -135.689
| 25.1854 | 5.5654 | 0 | 785.5625 | 753.18 | 100.2 | -1.8854 | 0 | -30.261 | 0 | 1 | -4.4598 | -135.677
| 25.1875 | 5.5654 | 0 | 785.625 | 753.24 | 100.2 | -1.8852 | 0 | -30.2571 | 0 | 1 | -4.4594 | -135.665
| 25.1896 | 5.5652 | 0 | 785.6875 | 753.3 | 100.2 | -1.8849 | 0 | -30.2533 | 0 | 1 | -4.459 | -135.653
| 25.1917 | 5.5652 | 0 | 785.75 | 753.37 | 100.2 | -1.8847 | 0 | -30.2491 | 0 | 1 | -4.4586 | -135.64
| 25.1938 | 5.5652 | 0 | 785.8125 | 753.43 | 100.2 | -1.8845 | 0 | -30.2453 | 0 | 1 | -4.4582 | -135.628
| 25.1958 | 5.5652 | 0 | 785.875 | 753.49 | 100.2 | -1.8843 | 0 | -30.2414 | 0 | 1 | -4.4578 | -135.616
| 25.1979 | 5.565 | 0 | 785.9375 | 753.55 | 100.2 | -1.8841 | 0 | -30.2375 | 0 | 1 | -4.4574 | -135.604
| 25.2 | 5.565 | 0 | 786 | 753.61 | 100.2 | -1.8839 | 0 | -30.2337 | 0 | 1 | -4.457 | -135.592
| 25.2021 | 5.565 | 0 | 786.0625 | 753.67 | 100.2 | -1.8837 | 0 | -30.2298 | 0 | 1 | -4.4566 | -135.58
| 25.2042 | 5.5648 | 0 | 786.125 | 753.73 | 100.2 | -1.8835 | 0 | -30.2259 | 0 | 1 | -4.4562 | -135.568
| 25.2063 | 5.5648 | 0 | 786.1875 | 753.79 | 100.2 | -1.8833 | 0 | -30.222 | 0 | 1 | -4.4559 | -135.556
| 25.2083 | 5.5648 | 0 | 786.25 | 753.86 | 100.2 | -1.8831 | 0 | -30.2183 | 0 | 1 | -4.4555 | -135.544
| 25.2104 | 5.5646 | 0 | 786.3125 | 753.92 | 100.2 | -1.8829 | 0 | -30.214 | 0 | 1 | -4.455 | -135.531
| 25.2125 | 5.5646 | 0 | 786.375 | 753.98 | 100.2 | -1.8827 | 0 | -30.2102 | 0 | 1 | -4.4546 | -135.519
| 25.2146 | 5.5646 | 0 | 786.4375 | 754.04 | 100.2 | -1.8825 | 0 | -30.2063 | 0 | 1 | -4.4542 | -135.507
| 25.2167 | 5.5646 | 0 | 786.5 | 754.11 | 100.2 | -1.8823 | 0 | -30.2026 | 0 | 1 | -4.4538 | -135.495
| 25.2188 | 5.5644 | 0 | 786.5625 | 754.17 | 100.2 | -1.8821 | 0 | -30.1987 | 0 | 1 | -4.4535 | -135.483
| 25.2208 | 5.5644 | 0 | 786.625 | 754.23 | 100.2 | -1.8819 | 0 | -30.1948 | 0 | 1 | -4.4531 | -135.471
| 25.2229 | 5.5644 | 0 | 786.6875 | 754.29 | 100.2 | -1.8817 | 0 | -30.191 | 0 | 1 | -4.4527 | -135.459
| 25.225 | 5.5642 | 0 | 786.75 | 754.35 | 100.2 | -1.8814 | 0 | -30.1871 | 0 | 1 | -4.4523 | -135.447
| 25.2271 | 5.5642 | 0 | 786.8125 | 754.41 | 100.2 | -1.8812 | 0 | -30.1832 | 0 | 1 | -4.4519 | -135.435
| 25.2292 | 5.5642 | 0 | 786.875 | 754.48 | 100.2 | -1.881 | 0 | -30.1795 | 0 | 1 | -4.4515 | -135.423
| 25.2312 | 5.5642 | 0 | 786.9375 | 754.54 | 100.2 | -1.8808 | 0 | -30.1756 | 0 | 1 | -4.4511 | -135.411
| 25.2333 | 5.5639 | 0 | 787 | 754.6 | 100.2 | -1.8806 | 0 | -30.1718 | 0 | 1 | -4.4507 | -135.399
| 25.2354 | 5.5639 | 0 | 787.0625 | 754.66 | 100.2 | -1.8804 | 0 | -30.1679 | 0 | 1 | -4.4503 | -135.387
| 25.2375 | 5.5639 | 0 | 787.125 | 754.72 | 100.2 | -1.8802 | 0 | -30.164 | 0 | 1 | -4.4499 | -135.375
| 25.2396 | 5.5637 | 0 | 787.1875 | 754.79 | 100.2 | -1.88 | 0 | -30.1603 | 0 | 1 | -4.4495 | -135.363
| 25.2417 | 5.5637 | 0 | 787.25 | 754.85 | 100.2 | -1.8798 | 0 | -30.156 | 0 | 1 | -4.4491 | -135.35
| 25.2437 | 5.5637 | 0 | 787.3125 | 754.91 | 100.2 | -1.8796 | 0 | -30.1522 | 0 | 1 | -4.4487 | -135.338
| 25.2458 | 5.5637 | 0 | 787.375 | 754.97 | 100.2 | -1.8794 | 0 | -30.1483 | 0 | 1 | -4.4483 | -135.326
| 25.2479 | 5.5635 | 0 | 787.4375 | 755.03 | 100.2 | -1.8792 | 0 | -30.1444 | 0 | 1 | -4.4479 | -135.314
| 25.25 | 5.5635 | 0 | 787.5 | 755.09 | 100.2 | -1.879 | 0 | -30.1405 | 0 | 1 | -4.4475 | -135.302
| 25.2521 | 5.5635 | 0 | 787.5625 | 755.15 | 100.2 | -1.8788 | 0 | -30.1367 | 0 | 1 | -4.4471 | -135.29
| 25.2542 | 5.5633 | 0 | 787.625 | 755.22 | 100.2 | -1.8786 | 0 | -30.133 | 0 | 1 | -4.4467 | -135.278
| 25.2563 | 5.5633 | 0 | 787.6875 | 755.28 | 100.2 | -1.8784 | 0 | -30.1287 | 0 | 1 | -4.4463 | -135.265
| 25.2583 | 5.5633 | 0 | 787.75 | 755.34 | 100.2 | -1.8781 | 0 | -30.1248 | 0 | 1 | -4.4459 | -135.253
| 25.2604 | 5.5633 | 0 | 787.8125 | 755.4 | 100.2 | -1.8779 | 0 | -30.1209 | 0 | 1 | -4.4455 | -135.241
| 25.2625 | 5.5631 | 0 | 787.875 | 755.46 | 100.2 | -1.8777 | 0 | -30.1171 | 0 | 1 | -4.4451 | -135.229
| 25.2646 | 5.5631 | 0 | 787.9375 | 755.52 | 100.2 | -1.8775 | 0 | -30.1128 | 0 | 1 | -4.4447 | -135.216
| 25.2667 | 5.5631 | 0 | 788 | 755.59 | 100.2 | -1.8773 | 0 | -30.1091 | 0 | 1 | -4.4443 | -135.204
| 25.2688 | 5.5631 | 0 | 788.0625 | 755.65 | 100.2 | -1.8771 | 0 | -30.1052 | 0 | 1 | -4.4439 | -135.192
| 25.2708 | 5.5629 | 0 | 788.125 | 755.71 | 100.2 | -1.8769 | 0 | -30.101 | 0 | 1 | -4.4435 | -135.179
| 25.2729 | 5.5629 | 0 | 788.1875 | 755.77 | 100.2 | -1.8767 | 0 | -30.0971 | 0 | 1 | -4.4431 | -135.167
| 25.275 | 5.5629 | 0 | 788.25 | 755.83 | 100.2 | -1.8765 | 0 | -30.0932 | 0 | 1 | -4.4427 | -135.155
| 25.2771 | 5.5627 | 0 | 788.3125 | 755.9 | 100.2 | -1.8763 | 0 | -30.0891 | 0 | 1 | -4.4422 | -135.142
| 25.2792 | 5.5627 | 0 | 788.375 | 755.96 | 100.2 | -1.8761 | 0 | -30.0852 | 0 | 1 | -4.4419 | -135.13
| 25.2812 | 5.5627 | 0 | 788.4375 | 756.02 | 100.2 | -1.8759 | 0 | -30.0814 | 0 | 1 | -4.4415 | -135.118
| 25.2833 | 5.5627 | 0 | 788.5 | 756.08 | 100.2 | -1.8756 | 0 | -30.0771 | 0 | 1 | -4.441 | -135.105
| 25.2854 | 5.5625 | 0 | 788.5625 | 756.14 | 100.2 | -1.8754 | 0 | -30.0732 | 0 | 1 | -4.4406 | -135.093
| 25.2875 | 5.5625 | 0 | 788.625 | 756.2 | 100.2 | -1.8752 | 0 | -30.0693 | 0 | 1 | -4.4402 | -135.081
| 25.2896 | 5.5625 | 0 | 788.6875 | 756.26 | 100.2 | -1.875 | 0 | -30.0651 | 0 | 1 | -4.4398 | -135.068
| 25.2917 | 5.5623 | 0 | 788.75 | 756.32 | 100.2 | -1.8748 | 0 | -30.0612 | 0 | 1 | -4.4394 | -135.056
| 25.2937 | 5.5623 | 0 | 788.8125 | 756.38 | 100.2 | -1.8746 | 0 | -30.0569 | 0 | 1 | -4.439 | -135.043
| 25.2958 | 5.5623 | 0 | 788.875 | 756.45 | 100.2 | -1.8744 | 0 | -30.0532 | 0 | 1 | -4.4386 | -135.031
| 25.2979 | 5.5623 | 0 | 788.9375 | 756.51 | 100.2 | -1.8742 | 0 | -30.049 | 0 | 1 | -4.4382 | -135.018
| 25.3 | 5.5621 | 0 | 789 | 756.57 | 100.2 | -1.874 | 0 | -30.0447 | 0 | 1 | -4.4377 | -135.005
| 25.3021 | 5.5621 | 0 | 789.0625 | 756.63 | 100.2 | -1.8738 | 0 | -30.0408 | 0 | 1 | -4.4373 | -134.993
| 25.3042 | 5.5621 | 0 | 789.125 | 756.7 | 100.2 | -1.8735 | 0 | -30.0367 | 0 | 1 | -4.4369 | -134.98
| 25.3062 | 5.5621 | 0 | 789.1875 | 756.76 | 100.2 | -1.8733 | 0 | -30.0324 | 0 | 1 | -4.4365 | -134.967
| 25.3083 | 5.5618 | 0 | 789.25 | 756.82 | 100.2 | -1.8731 | 0 | -30.0286 | 0 | 1 | -4.4361 | -134.955
| 25.3104 | 5.5618 | 0 | 789.3125 | 756.88 | 100.2 | -1.8729 | 0 | -30.0243 | 0 | 1 | -4.4357 | -134.942
| 25.3125 | 5.5618 | 0 | 789.375 | 756.94 | 100.2 | -1.8727 | 0 | -30.0204 | 0 | 1 | -4.4353 | -134.93
| 25.3146 | 5.5616 | 0 | 789.4375 | 757 | 100.2 | -1.8725 | 0 | -30.0162 | 0 | 1 | -4.4348 | -134.917
| 25.3167 | 5.5616 | 0 | 789.5 | 757.07 | 100.2 | -1.8723 | 0 | -30.0125 | 0 | 1 | -4.4345 | -134.905
| 25.3188 | 5.5616 | 0 | 789.5625 | 757.13 | 100.2 | -1.8721 | 0 | -30.0086 | 0 | 1 | -4.4341 | -134.893
| 25.3208 | 5.5616 | 0 | 789.625 | 757.19 | 100.2 | -1.8718 | 0 | -30.0043 | 0 | 1 | -4.4336 | -134.88
| 25.3229 | 5.5614 | 0 | 789.6875 | 757.25 | 100.2 | -1.8716 | 0 | -30.0005 | 0 | 1 | -4.4332 | -134.868
| 25.325 | 5.5614 | 0 | 789.75 | 757.31 | 100.2 | -1.8714 | 0 | -29.9962 | 0 | 1 | -4.4328 | -134.855
| 25.3271 | 5.5614 | 0 | 789.8125 | 757.38 | 100.2 | -1.8712 | 0 | -29.9925 | 0 | 1 | -4.4324 | -134.843
| 25.3292 | 5.5614 | 0 | 789.875 | 757.44 | 100.2 | -1.871 | 0 | -29.9882 | 0 | 1 | -4.432 | -134.83
| 25.3313 | 5.5612 | 0 | 789.9375 | 757.5 | 100.2 | -1.8708 | 0 | -29.9843 | 0 | 1 | -4.4316 | -134.818
| 25.3333 | 5.5612 | 0 | 790 | 757.56 | 100.2 | -1.8706 | 0 | -29.9801 | 0 | 1 | -4.4312 | -134.805
| 25.3354 | 5.5612 | 0 | 790.0625 | 757.62 | 100.2 | -1.8704 | 0 | -29.9762 | 0 | 1 | -4.4308 | -134.793
| 25.3375 | 5.561 | 0 | 790.125 | 757.69 | 100.2 | -1.8702 | 0 | -29.9721 | 0 | 1 | -4.4303 | -134.78
| 25.3396 | 5.561 | 0 | 790.1875 | 757.75 | 100.2 | -1.87 | 0 | -29.9682 | 0 | 1 | -4.43 | -134.768
| 25.3417 | 5.561 | 0 | 790.25 | 757.81 | 100.2 | -1.8697 | 0 | -29.964 | 0 | 1 | -4.4295 | -134.755
| 25.3438 | 5.561 | 0 | 790.3125 | 757.87 | 100.2 | -1.8695 | 0 | -29.9601 | 0 | 1 | -4.4291 | -134.743
| 25.3458 | 5.5608 | 0 | 790.375 | 757.93 | 100.2 | -1.8693 | 0 | -29.9558 | 0 | 1 | -4.4287 | -134.73
| 25.3479 | 5.5608 | 0 | 790.4375 | 757.99 | 100.2 | -1.8691 | 0 | -29.9519 | 0 | 1 | -4.4283 | -134.718
| 25.35 | 5.5608 | 0 | 790.5 | 758.06 | 100.2 | -1.8689 | 0 | -29.9478 | 0 | 1 | -4.4279 | -134.705
| 25.3521 | 5.5606 | 0 | 790.5625 | 758.12 | 100.2 | -1.8687 | 0 | -29.944 | 0 | 1 | -4.4275 | -134.693
| 25.3542 | 5.5606 | 0 | 790.625 | 758.18 | 100.2 | -1.8685 | 0 | -29.9397 | 0 | 1 | -4.4271 | -134.68
| 25.3562 | 5.5606 | 0 | 790.6875 | 758.24 | 100.2 | -1.8683 | 0 | -29.9358 | 0 | 1 | -4.4267 | -134.668
| 25.3583 | 5.5606 | 0 | 790.75 | 758.3 | 100.2 | -1.8681 | 0 | -29.9316 | 0 | 1 | -4.4262 | -134.655
| 25.3604 | 5.5604 | 0 | 790.8125 | 758.36 | 100.2 | -1.8678 | 0 | -29.9277 | 0 | 1 | -4.4258 | -134.643
| 25.3625 | 5.5604 | 0 | 790.875 | 758.42 | 100.2 | -1.8676 | 0 | -29.9234 | 0 | 1 | -4.4254 | -134.63
| 25.3646 | 5.5604 | 0 | 790.9375 | 758.49 | 100.2 | -1.8674 | 0 | -29.9197 | 0 | 1 | -4.425 | -134.618
| 25.3667 | 5.5602 | 0 | 791 | 758.55 | 100.2 | -1.8672 | 0 | -29.9155 | 0 | 1 | -4.4246 | -134.605
| 25.3687 | 5.5602 | 0 | 791.0625 | 758.62 | 100.2 | -1.867 | 0 | -29.9117 | 0 | 1 | -4.4242 | -134.593
| 25.3708 | 5.5602 | 0 | 791.125 | 758.68 | 100.2 | -1.8668 | 0 | -29.9075 | 0 | 1 | -4.4238 | -134.58
| 25.3729 | 5.5602 | 0 | 791.1875 | 758.74 | 100.2 | -1.8666 | 0 | -29.9036 | 0 | 1 | -4.4234 | -134.568
| 25.375 | 5.56 | 0 | 791.25 | 758.8 | 100.2 | -1.8664 | 0 | -29.8993 | 0 | 1 | -4.423 | -134.555
| 25.3771 | 5.56 | 0 | 791.3125 | 758.86 | 100.2 | -1.8662 | 0 | -29.8955 | 0 | 1 | -4.4226 | -134.543
| 25.3792 | 5.56 | 0 | 791.375 | 758.92 | 100.2 | -1.8659 | 0 | -29.8912 | 0 | 1 | -4.4221 | -134.53
| 25.3813 | 5.56 | 0 | 791.4375 | 758.99 | 100.2 | -1.8657 | 0 | -29.8871 | 0 | 1 | -4.4217 | -134.517
| 25.3833 | 5.5597 | 0 | 791.5 | 759.04 | 100.2 | -1.8655 | 0 | -29.8831 | 0 | 1 | -4.4213 | -134.505
| 25.3854 | 5.5597 | 0 | 791.5625 | 759.11 | 100.2 | -1.8653 | 0 | -29.879 | 0 | 1 | -4.4209 | -134.492
| 25.3875 | 5.5597 | 0 | 791.625 | 759.17 | 100.2 | -1.8651 | 0 | -29.8751 | 0 | 1 | -4.4205 | -134.48
| 25.3896 | 5.5595 | 0 | 791.6875 | 759.23 | 100.2 | -1.8649 | 0 | -29.8708 | 0 | 1 | -4.4201 | -134.467
| 25.3917 | 5.5595 | 0 | 791.75 | 759.29 | 100.2 | -1.8647 | 0 | -29.8666 | 0 | 1 | -4.4196 | -134.454
| 25.3938 | 5.5595 | 0 | 791.8125 | 759.36 | 100.2 | -1.8645 | 0 | -29.8628 | 0 | 1 | -4.4192 | -134.442
| 25.3958 | 5.5595 | 0 | 791.875 | 759.42 | 100.2 | -1.8642 | 0 | -29.8586 | 0 | 1 | -4.4188 | -134.429
| 25.3979 | 5.5593 | 0 | 791.9375 | 759.48 | 100.2 | -1.864 | 0 | -29.8543 | 0 | 1 | -4.4184 | -134.416
| 25.4 | 5.5593 | 0 | 792 | 759.54 | 100.2 | -1.8638 | 0 | -29.8505 | 0 | 1 | -4.418 | -134.404
| 25.4021 | 5.5593 | 0 | 792.0625 | 759.6 | 100.2 | -1.8636 | 0 | -29.8462 | 0 | 1 | -4.4176 | -134.391
| 25.4042 | 5.5593 | 0 | 792.125 | 759.67 | 100.2 | -1.8634 | 0 | -29.8421 | 0 | 1 | -4.4171 | -134.378
| 25.4062 | 5.5591 | 0 | 792.1875 | 759.73 | 100.2 | -1.8632 | 0 | -29.8382 | 0 | 1 | -4.4167 | -134.366
| 25.4083 | 5.5591 | 0 | 792.25 | 759.79 | 100.2 | -1.863 | 0 | -29.8339 | 0 | 1 | -4.4163 | -134.353
| 25.4104 | 5.5591 | 0 | 792.3125 | 759.85 | 100.2 | -1.8628 | 0 | -29.8301 | 0 | 1 | -4.4159 | -134.341
| 25.4125 | 5.5589 | 0 | 792.375 | 759.91 | 100.2 | -1.8625 | 0 | -29.8258 | 0 | 1 | -4.4155 | -134.328
| 25.4146 | 5.5589 | 0 | 792.4375 | 759.97 | 100.2 | -1.8623 | 0 | -29.8219 | 0 | 1 | -4.4151 | -134.316
| 25.4167 | 5.5589 | 0 | 792.5 | 760.03 | 100.2 | -1.8621 | 0 | -29.8177 | 0 | 1 | -4.4147 | -134.303
| 25.4187 | 5.5589 | 0 | 792.5625 | 760.09 | 100.2 | -1.8619 | 0 | -29.8138 | 0 | 1 | -4.4143 | -134.291
| 25.4208 | 5.5587 | 0 | 792.625 | 760.15 | 100.2 | -1.8617 | 0 | -29.8096 | 0 | 1 | -4.4138 | -134.278
| 25.4229 | 5.5587 | 0 | 792.6875 | 760.22 | 100.2 | -1.8615 | 0 | -29.8058 | 0 | 1 | -4.4135 | -134.266
| 25.425 | 5.5587 | 0 | 792.75 | 760.28 | 100.2 | -1.8613 | 0 | -29.8016 | 0 | 1 | -4.413 | -134.253
| 25.4271 | 5.5585 | 0 | 792.8125 | 760.34 | 100.2 | -1.8611 | 0 | -29.7977 | 0 | 1 | -4.4126 | -134.241
| 25.4292 | 5.5585 | 0 | 792.875 | 760.4 | 100.2 | -1.8609 | 0 | -29.7938 | 0 | 1 | -4.4122 | -134.229
| 25.4312 | 5.5585 | 0 | 792.9375 | 760.46 | 100.2 | -1.8607 | 0 | -29.7896 | 0 | 1 | -4.4118 | -134.216
| 25.4333 | 5.5585 | 0 | 793 | 760.52 | 100.2 | -1.8605 | 0 | -29.7857 | 0 | 1 | -4.4114 | -134.204
| 25.4354 | 5.5583 | 0 | 793.0625 | 760.59 | 100.2 | -1.8603 | 0 | -29.782 | 0 | 1 | -4.411 | -134.192
| 25.4375 | 5.5583 | 0 | 793.125 | 760.65 | 100.2 | -1.86 | 0 | -29.7777 | 0 | 1 | -4.4106 | -134.179
| 25.4396 | 5.5583 | 0 | 793.1875 | 760.71 | 100.2 | -1.8598 | 0 | -29.7739 | 0 | 1 | -4.4102 | -134.167
| 25.4417 | 5.5583 | 0 | 793.25 | 760.78 | 100.2 | -1.8596 | 0 | -29.7698 | 0 | 1 | -4.4098 | -134.154
| 25.4438 | 5.5581 | 0 | 793.3125 | 760.84 | 100.2 | -1.8594 | 0 | -29.7659 | 0 | 1 | -4.4094 | -134.142
| 25.4458 | 5.5581 | 0 | 793.375 | 760.9 | 100.2 | -1.8592 | 0 | -29.762 | 0 | 1 | -4.409 | -134.13
| 25.4479 | 5.5581 | 0 | 793.4375 | 760.96 | 100.2 | -1.859 | 0 | -29.7578 | 0 | 1 | -4.4086 | -134.117
| 25.45 | 5.5581 | 0 | 793.5 | 761.02 | 100.2 | -1.8588 | 0 | -29.7539 | 0 | 1 | -4.4082 | -134.105
| 25.4521 | 5.5579 | 0 | 793.5625 | 761.08 | 100.2 | -1.8586 | 0 | -29.7496 | 0 | 1 | -4.4077 | -134.092
| 25.4542 | 5.5579 | 0 | 793.625 | 761.15 | 100.2 | -1.8584 | 0 | -29.7455 | 0 | 1 | -4.4073 | -134.079
| 25.4563 | 5.5579 | 0 | 793.6875 | 761.21 | 100.2 | -1.8581 | 0 | -29.7416 | 0 | 1 | -4.4069 | -134.067
| 25.4583 | 5.5576 | 0 | 793.75 | 761.27 | 100.2 | -1.8579 | 0 | -29.7378 | 0 | 1 | -4.4065 | -134.055
| 25.4604 | 5.5576 | 0 | 793.8125 | 761.33 | 100.2 | -1.8577 | 0 | -29.7335 | 0 | 1 | -4.4061 | -134.042
| 25.4625 | 5.5576 | 0 | 793.875 | 761.39 | 100.2 | -1.8575 | 0 | -29.7293 | 0 | 1 | -4.4057 | -134.029
| 25.4646 | 5.5576 | 0 | 793.9375 | 761.46 | 100.2 | -1.8573 | 0 | -29.7255 | 0 | 1 | -4.4053 | -134.017
| 25.4667 | 5.5574 | 0 | 794 | 761.52 | 100.2 | -1.8571 | 0 | -29.7213 | 0 | 1 | -4.4048 | -134.004
| 25.4688 | 5.5574 | 0 | 794.0625 | 761.58 | 100.2 | -1.8569 | 0 | -29.7174 | 0 | 1 | -4.4044 | -133.992
| 25.4708 | 5.5574 | 0 | 794.125 | 761.64 | 100.2 | -1.8567 | 0 | -29.7132 | 0 | 1 | -4.404 | -133.979
| 25.4729 | 5.5572 | 0 | 794.1875 | 761.7 | 100.2 | -1.8565 | 0 | -29.7093 | 0 | 1 | -4.4036 | -133.967
| 25.475 | 5.5572 | 0 | 794.25 | 761.76 | 100.2 | -1.8562 | 0 | -29.705 | 0 | 1 | -4.4032 | -133.954
| 25.4771 | 5.5572 | 0 | 794.3125 | 761.82 | 100.2 | -1.856 | 0 | -29.7012 | 0 | 1 | -4.4028 | -133.942
| 25.4792 | 5.5572 | 0 | 794.375 | 761.88 | 100.2 | -1.8558 | 0 | -29.6969 | 0 | 1 | -4.4024 | -133.929
| 25.4812 | 5.557 | 0 | 794.4375 | 761.94 | 100.2 | -1.8556 | 0 | -29.6926 | 0 | 1 | -4.4019 | -133.916
| 25.4833 | 5.557 | 0 | 794.5 | 762.01 | 100.2 | -1.8554 | 0 | -29.6889 | 0 | 1 | -4.4016 | -133.904
| 25.4854 | 5.557 | 0 | 794.5625 | 762.07 | 100.2 | -1.8552 | 0 | -29.6847 | 0 | 1 | -4.4011 | -133.891
| 25.4875 | 5.557 | 0 | 794.625 | 762.13 | 100.2 | -1.855 | 0 | -29.6808 | 0 | 1 | -4.4007 | -133.879
| 25.4896 | 5.5568 | 0 | 794.6875 | 762.2 | 100.2 | -1.8548 | 0 | -29.6767 | 0 | 1 | -4.4003 | -133.866
| 25.4917 | 5.5568 | 0 | 794.75 | 762.26 | 100.2 | -1.8546 | 0 | -29.6728 | 0 | 1 | -4.3999 | -133.854
| 25.4937 | 5.5568 | 0 | 794.8125 | 762.32 | 100.2 | -1.8543 | 0 | -29.6686 | 0 | 1 | -4.3995 | -133.841
| 25.4958 | 5.5566 | 0 | 794.875 | 762.38 | 100.2 | -1.8541 | 0 | -29.6643 | 0 | 1 | -4.3991 | -133.828
| 25.4979 | 5.5566 | 0 | 794.9375 | 762.44 | 100.2 | -1.8539 | 0 | -29.6604 | 0 | 1 | -4.3987 | -133.816
| 25.5 | 5.5566 | 0 | 795 | 762.51 | 100.2 | -1.8537 | 0 | -29.6563 | 0 | 1 | -4.3982 | -133.803
| 25.5021 | 5.5566 | 0 | 795.0625 | 762.57 | 100.2 | -1.8535 | 0 | -29.6525 | 0 | 1 | -4.3978 | -133.791
| 25.5042 | 5.5564 | 0 | 795.125 | 762.63 | 100.2 | -1.8533 | 0 | -29.6482 | 0 | 1 | -4.3974 | -133.778
| 25.5063 | 5.5564 | 0 | 795.1875 | 762.69 | 100.2 | -1.8531 | 0 | -29.6439 | 0 | 1 | -4.397 | -133.765
| 25.5083 | 5.5564 | 0 | 795.25 | 762.76 | 100.2 | -1.8529 | 0 | -29.6402 | 0 | 1 | -4.3966 | -133.753
| 25.5104 | 5.5562 | 0 | 795.3125 | 762.82 | 100.2 | -1.8527 | 0 | -29.636 | 0 | 1 | -4.3962 | -133.74
| 25.5125 | 5.5562 | 0 | 795.375 | 762.88 | 100.2 | -1.8524 | 0 | -29.6321 | 0 | 1 | -4.3958 | -133.728
| 25.5146 | 5.5562 | 0 | 795.4375 | 762.94 | 100.2 | -1.8522 | 0 | -29.6278 | 0 | 1 | -4.3953 | -133.715
| 25.5167 | 5.5562 | 0 | 795.5 | 763 | 100.2 | -1.852 | 0 | -29.624 | 0 | 1 | -4.3949 | -133.703
| 25.5188 | 5.556 | 0 | 795.5625 | 763.06 | 100.2 | -1.8518 | 0 | -29.6197 | 0 | 1 | -4.3945 | -133.69
| 25.5208 | 5.556 | 0 | 795.625 | 763.12 | 100.2 | -1.8516 | 0 | -29.6158 | 0 | 1 | -4.3941 | -133.678
| 25.5229 | 5.556 | 0 | 795.6875 | 763.19 | 100.2 | -1.8514 | 0 | -29.6117 | 0 | 1 | -4.3937 | -133.665
| 25.525 | 5.5558 | 0 | 795.75 | 763.24 | 100.2 | -1.8512 | 0 | -29.6073 | 0 | 1 | -4.3933 | -133.652
| 25.5271 | 5.5558 | 0 | 795.8125 | 763.31 | 100.2 | -1.851 | 0 | -29.6032 | 0 | 1 | -4.3928 | -133.639
| 25.5292 | 5.5558 | 0 | 795.875 | 763.37 | 100.2 | -1.8508 | 0 | -29.5993 | 0 | 1 | -4.3924 | -133.627
| 25.5312 | 5.5558 | 0 | 795.9375 | 763.43 | 100.2 | -1.8505 | 0 | -29.5951 | 0 | 1 | -4.392 | -133.614
| 25.5333 | 5.5555 | 0 | 796 | 763.49 | 100.2 | -1.8503 | 0 | -29.5908 | 0 | 1 | -4.3916 | -133.601
| 25.5354 | 5.5555 | 0 | 796.0625 | 763.56 | 100.2 | -1.8501 | 0 | -29.5867 | 0 | 1 | -4.3912 | -133.588
| 25.5375 | 5.5555 | 0 | 796.125 | 763.62 | 100.2 | -1.8499 | 0 | -29.5824 | 0 | 1 | -4.3907 | -133.575
| 25.5396 | 5.5553 | 0 | 796.1875 | 763.68 | 100.2 | -1.8497 | 0 | -29.5782 | 0 | 1 | -4.3903 | -133.562
| 25.5417 | 5.5553 | 0 | 796.25 | 763.74 | 100.2 | -1.8495 | 0 | -29.5743 | 0 | 1 | -4.3899 | -133.55
| 25.5437 | 5.5553 | 0 | 796.3125 | 763.8 | 100.2 | -1.8493 | 0 | -29.5701 | 0 | 1 | -4.3895 | -133.537
| 25.5458 | 5.5551 | 0 | 796.375 | 763.86 | 100.2 | -1.849 | 0 | -29.5658 | 0 | 1 | -4.3891 | -133.524
| 25.5479 | 5.5551 | 0 | 796.4375 | 763.92 | 100.2 | -1.8488 | 0 | -29.5615 | 0 | 1 | -4.3886 | -133.511
| 25.55 | 5.5551 | 0 | 796.5 | 763.98 | 100.2 | -1.8486 | 0 | -29.5573 | 0 | 1 | -4.3882 | -133.498
| 25.5521 | 5.5551 | 0 | 796.5625 | 764.05 | 100.2 | -1.8484 | 0 | -29.5536 | 0 | 1 | -4.3878 | -133.486
| 25.5542 | 5.5549 | 0 | 796.625 | 764.11 | 100.2 | -1.8482 | 0 | -29.5493 | 0 | 1 | -4.3874 | -133.473
| 25.5562 | 5.5549 | 0 | 796.6875 | 764.18 | 100.2 | -1.848 | 0 | -29.5452 | 0 | 1 | -4.387 | -133.46
| 25.5583 | 5.5549 | 0 | 796.75 | 764.24 | 100.2 | -1.8477 | 0 | -29.5409 | 0 | 1 | -4.3865 | -133.447
| 25.5604 | 5.5547 | 0 | 796.8125 | 764.3 | 100.2 | -1.8475 | 0 | -29.5367 | 0 | 1 | -4.3861 | -133.434
| 25.5625 | 5.5547 | 0 | 796.875 | 764.36 | 100.2 | -1.8473 | 0 | -29.5324 | 0 | 1 | -4.3857 | -133.421
| 25.5646 | 5.5547 | 0 | 796.9375 | 764.42 | 100.2 | -1.8471 | 0 | -29.5281 | 0 | 1 | -4.3852 | -133.408
| 25.5667 | 5.5545 | 0 | 797 | 764.48 | 100.2 | -1.8469 | 0 | -29.5243 | 0 | 1 | -4.3849 | -133.396
| 25.5688 | 5.5545 | 0 | 797.0625 | 764.54 | 100.2 | -1.8467 | 0 | -29.52 | 0 | 1 | -4.3844 | -133.383
| 25.5708 | 5.5545 | 0 | 797.125 | 764.6 | 100.2 | -1.8465 | 0 | -29.5158 | 0 | 1 | -4.384 | -133.37
| 25.5729 | 5.5545 | 0 | 797.1875 | 764.67 | 100.2 | -1.8462 | 0 | -29.5117 | 0 | 1 | -4.3836 | -133.357
| 25.575 | 5.5543 | 0 | 797.25 | 764.73 | 100.2 | -1.846 | 0 | -29.5078 | 0 | 1 | -4.3832 | -133.345
| 25.5771 | 5.5543 | 0 | 797.3125 | 764.79 | 100.2 | -1.8458 | 0 | -29.5035 | 0 | 1 | -4.3827 | -133.332
| 25.5792 | 5.5543 | 0 | 797.375 | 764.85 | 100.2 | -1.8456 | 0 | -29.4993 | 0 | 1 | -4.3823 | -133.319
| 25.5813 | 5.5541 | 0 | 797.4375 | 764.91 | 100.2 | -1.8454 | 0 | -29.495 | 0 | 1 | -4.3819 | -133.306
| 25.5833 | 5.5541 | 0 | 797.5 | 764.98 | 100.2 | -1.8452 | 0 | -29.4909 | 0 | 1 | -4.3815 | -133.293
| 25.5854 | 5.5541 | 0 | 797.5625 | 765.03 | 100.2 | -1.845 | 0 | -29.4869 | 0 | 1 | -4.3811 | -133.281
| 25.5875 | 5.5541 | 0 | 797.625 | 765.1 | 100.2 | -1.8447 | 0 | -29.4828 | 0 | 1 | -4.3806 | -133.268
| 25.5896 | 5.5539 | 0 | 797.6875 | 765.16 | 100.2 | -1.8445 | 0 | -29.4785 | 0 | 1 | -4.3802 | -133.255
| 25.5917 | 5.5539 | 0 | 797.75 | 765.22 | 100.2 | -1.8443 | 0 | -29.4743 | 0 | 1 | -4.3798 | -133.242
| 25.5938 | 5.5539 | 0 | 797.8125 | 765.28 | 100.2 | -1.8441 | 0 | -29.4704 | 0 | 1 | -4.3794 | -133.23
| 25.5958 | 5.5537 | 0 | 797.875 | 765.34 | 100.2 | -1.8439 | 0 | -29.4661 | 0 | 1 | -4.379 | -133.217
| 25.5979 | 5.5537 | 0 | 797.9375 | 765.41 | 100.2 | -1.8437 | 0 | -29.462 | 0 | 1 | -4.3785 | -133.204
| 25.6 | 5.5537 | 0 | 798 | 765.47 | 100.2 | -1.8435 | 0 | -29.4582 | 0 | 1 | -4.3781 | -133.192
| 25.6021 | 5.5537 | 0 | 798.0625 | 765.53 | 100.2 | -1.8433 | 0 | -29.4539 | 0 | 1 | -4.3777 | -133.179
| 25.6042 | 5.5534 | 0 | 798.125 | 765.6 | 100.2 | -1.843 | 0 | -29.4498 | 0 | 1 | -4.3773 | -133.166
| 25.6062 | 5.5534 | 0 | 798.1875 | 765.66 | 100.2 | -1.8428 | 0 | -29.4455 | 0 | 1 | -4.3769 | -133.153
| 25.6083 | 5.5534 | 0 | 798.25 | 765.72 | 100.2 | -1.8426 | 0 | -29.4413 | 0 | 1 | -4.3764 | -133.14
| 25.6104 | 5.5532 | 0 | 798.3125 | 765.78 | 100.2 | -1.8424 | 0 | -29.437 | 0 | 1 | -4.376 | -133.127
| 25.6125 | 5.5532 | 0 | 798.375 | 765.84 | 100.2 | -1.8422 | 0 | -29.4327 | 0 | 1 | -4.3756 | -133.114
| 25.6146 | 5.5532 | 0 | 798.4375 | 765.9 | 100.2 | -1.842 | 0 | -29.4285 | 0 | 1 | -4.3752 | -133.101
| 25.6167 | 5.5532 | 0 | 798.5 | 765.96 | 100.2 | -1.8417 | 0 | -29.4242 | 0 | 1 | -4.3747 | -133.088
| 25.6187 | 5.553 | 0 | 798.5625 | 766.03 | 100.2 | -1.8415 | 0 | -29.4201 | 0 | 1 | -4.3743 | -133.075
| 25.6208 | 5.553 | 0 | 798.625 | 766.09 | 100.2 | -1.8413 | 0 | -29.4159 | 0 | 1 | -4.3739 | -133.062
| 25.6229 | 5.553 | 0 | 798.6875 | 766.15 | 100.2 | -1.8411 | 0 | -29.4116 | 0 | 1 | -4.3734 | -133.049
| 25.625 | 5.5528 | 0 | 798.75 | 766.21 | 100.2 | -1.8409 | 0 | -29.4073 | 0 | 1 | -4.373 | -133.036
| 25.6271 | 5.5528 | 0 | 798.8125 | 766.28 | 100.2 | -1.8407 | 0 | -29.4036 | 0 | 1 | -4.3726 | -133.024
| 25.6292 | 5.5528 | 0 | 798.875 | 766.34 | 100.2 | -1.8405 | 0 | -29.3994 | 0 | 1 | -4.3722 | -133.011
| 25.6313 | 5.5528 | 0 | 798.9375 | 766.4 | 100.2 | -1.8402 | 0 | -29.3947 | 0 | 1 | -4.3717 | -132.997
| 25.6333 | 5.5526 | 0 | 799 | 766.47 | 100.2 | -1.84 | 0 | -29.3906 | 0 | 1 | -4.3713 | -132.984
| 25.6354 | 5.5526 | 0 | 799.0625 | 766.53 | 100.2 | -1.8398 | 0 | -29.3863 | 0 | 1 | -4.3709 | -132.971
| 25.6375 | 5.5526 | 0 | 799.125 | 766.59 | 100.2 | -1.8396 | 0 | -29.3821 | 0 | 1 | -4.3705 | -132.958
| 25.6396 | 5.5526 | 0 | 799.1875 | 766.65 | 100.2 | -1.8394 | 0 | -29.3778 | 0 | 1 | -4.37 | -132.945
| 25.6417 | 5.5524 | 0 | 799.25 | 766.71 | 100.2 | -1.8391 | 0 | -29.3736 | 0 | 1 | -4.3696 | -132.932
| 25.6438 | 5.5524 | 0 | 799.3125 | 766.78 | 100.2 | -1.8389 | 0 | -29.3695 | 0 | 1 | -4.3692 | -132.919
| 25.6458 | 5.5524 | 0 | 799.375 | 766.84 | 100.2 | -1.8387 | 0 | -29.3652 | 0 | 1 | -4.3687 | -132.906
| 25.6479 | 5.5522 | 0 | 799.4375 | 766.89 | 100.2 | -1.8385 | 0 | -29.3608 | 0 | 1 | -4.3683 | -132.893
| 25.65 | 5.5522 | 0 | 799.5 | 766.95 | 100.2 | -1.8383 | 0 | -29.3569 | 0 | 1 | -4.3679 | -132.881
| 25.6521 | 5.5522 | 0 | 799.5625 | 767.02 | 100.2 | -1.8381 | 0 | -29.3528 | 0 | 1 | -4.3675 | -132.868
| 25.6542 | 5.552 | 0 | 799.625 | 767.08 | 100.2 | -1.8379 | 0 | -29.3486 | 0 | 1 | -4.3671 | -132.855
| 25.6562 | 5.552 | 0 | 799.6875 | 767.14 | 100.2 | -1.8376 | 0 | -29.3443 | 0 | 1 | -4.3666 | -132.842
| 25.6583 | 5.552 | 0 | 799.75 | 767.2 | 100.2 | -1.8374 | 0 | -29.34 | 0 | 1 | -4.3662 | -132.829
| 25.6604 | 5.552 | 0 | 799.8125 | 767.26 | 100.2 | -1.8372 | 0 | -29.3358 | 0 | 1 | -4.3658 | -132.816
| 25.6625 | 5.5518 | 0 | 799.875 | 767.32 | 100.2 | -1.837 | 0 | -29.3315 | 0 | 1 | -4.3654 | -132.803
| 25.6646 | 5.5518 | 0 | 799.9375 | 767.39 | 100.2 | -1.8368 | 0 | -29.3278 | 0 | 1 | -4.365 | -132.791
| 25.6667 | 5.5518 | 0 | 800 | 767.45 | 100.2 | -1.8366 | 0 | -29.3236 | 0 | 1 | -4.3645 | -132.778
| 25.6687 | 5.5516 | 0 | 800.0625 | 767.51 | 100.2 | -1.8364 | 0 | -29.3193 | 0 | 1 | -4.3641 | -132.765
| 25.6708 | 5.5516 | 0 | 800.125 | 767.57 | 100.2 | -1.8361 | 0 | -29.315 | 0 | 1 | -4.3637 | -132.752
| 25.6729 | 5.5516 | 0 | 800.1875 | 767.63 | 100.2 | -1.8359 | 0 | -29.3108 | 0 | 1 | -4.3633 | -132.739
| 25.675 | 5.5516 | 0 | 800.25 | 767.69 | 100.2 | -1.8357 | 0 | -29.3065 | 0 | 1 | -4.3628 | -132.726
| 25.6771 | 5.5513 | 0 | 800.3125 | 767.76 | 100.2 | -1.8355 | 0 | -29.3028 | 0 | 1 | -4.3624 | -132.714
| 25.6792 | 5.5513 | 0 | 800.375 | 767.82 | 100.2 | -1.8353 | 0 | -29.2986 | 0 | 1 | -4.362 | -132.701
| 25.6812 | 5.5513 | 0 | 800.4375 | 767.88 | 100.2 | -1.8351 | 0 | -29.2943 | 0 | 1 | -4.3616 | -132.688
| 25.6833 | 5.5511 | 0 | 800.5 | 767.94 | 100.2 | -1.8349 | 0 | -29.29 | 0 | 1 | -4.3612 | -132.675
| 25.6854 | 5.5511 | 0 | 800.5625 | 768 | 100.2 | -1.8347 | 0 | -29.2862 | 0 | 1 | -4.3608 | -132.663
| 25.6875 | 5.5511 | 0 | 800.625 | 768.06 | 100.2 | -1.8344 | 0 | -29.2819 | 0 | 1 | -4.3603 | -132.65
| 25.6896 | 5.5509 | 0 | 800.6875 | 768.13 | 100.2 | -1.8342 | 0 | -29.2778 | 0 | 1 | -4.3599 | -132.637
| 25.6917 | 5.5509 | 0 | 800.75 | 768.19 | 100.2 | -1.834 | 0 | -29.2739 | 0 | 1 | -4.3595 | -132.625
| 25.6938 | 5.5509 | 0 | 800.8125 | 768.25 | 100.2 | -1.8338 | 0 | -29.2697 | 0 | 1 | -4.3591 | -132.612
| 25.6958 | 5.5509 | 0 | 800.875 | 768.31 | 100.2 | -1.8336 | 0 | -29.2654 | 0 | 1 | -4.3587 | -132.599
| 25.6979 | 5.5507 | 0 | 800.9375 | 768.37 | 100.2 | -1.8334 | 0 | -29.2616 | 0 | 1 | -4.3583 | -132.587
| 25.7 | 5.5507 | 0 | 801 | 768.44 | 100.2 | -1.8332 | 0 | -29.2575 | 0 | 1 | -4.3578 | -132.574
| 25.7021 | 5.5507 | 0 | 801.0625 | 768.5 | 100.2 | -1.8329 | 0 | -29.2532 | 0 | 1 | -4.3574 | -132.561
| 25.7042 | 5.5505 | 0 | 801.125 | 768.56 | 100.2 | -1.8327 | 0 | -29.2493 | 0 | 1 | -4.357 | -132.549
| 25.7063 | 5.5505 | 0 | 801.1875 | 768.62 | 100.2 | -1.8325 | 0 | -29.2451 | 0 | 1 | -4.3566 | -132.536
| 25.7083 | 5.5505 | 0 | 801.25 | 768.68 | 100.2 | -1.8323 | 0 | -29.2408 | 0 | 1 | -4.3562 | -132.523
| 25.7104 | 5.5503 | 0 | 801.3125 | 768.74 | 100.2 | -1.8321 | 0 | -29.237 | 0 | 1 | -4.3558 | -132.511
| 25.7125 | 5.5503 | 0 | 801.375 | 768.8 | 100.2 | -1.8319 | 0 | -29.2327 | 0 | 1 | -4.3553 | -132.498
| 25.7146 | 5.5503 | 0 | 801.4375 | 768.87 | 100.2 | -1.8317 | 0 | -29.2286 | 0 | 1 | -4.3549 | -132.485
| 25.7167 | 5.5503 | 0 | 801.5 | 768.93 | 100.2 | -1.8315 | 0 | -29.2247 | 0 | 1 | -4.3545 | -132.473
| 25.7188 | 5.5501 | 0 | 801.5625 | 768.99 | 100.2 | -1.8313 | 0 | -29.2205 | 0 | 1 | -4.3541 | -132.46
| 25.7208 | 5.5501 | 0 | 801.625 | 769.05 | 100.2 | -1.831 | 0 | -29.2162 | 0 | 1 | -4.3537 | -132.447
| 25.7229 | 5.5501 | 0 | 801.6875 | 769.11 | 100.2 | -1.8308 | 0 | -29.212 | 0 | 1 | -4.3532 | -132.434
| 25.725 | 5.5499 | 0 | 801.75 | 769.17 | 100.2 | -1.8306 | 0 | -29.2077 | 0 | 1 | -4.3528 | -132.421
| 25.7271 | 5.5499 | 0 | 801.8125 | 769.23 | 100.2 | -1.8304 | 0 | -29.2035 | 0 | 1 | -4.3524 | -132.408
| 25.7292 | 5.5499 | 0 | 801.875 | 769.3 | 100.2 | -1.8302 | 0 | -29.1997 | 0 | 1 | -4.352 | -132.396
| 25.7312 | 5.5497 | 0 | 801.9375 | 769.36 | 100.2 | -1.83 | 0 | -29.1955 | 0 | 1 | -4.3516 | -132.383
| 25.7333 | 5.5497 | 0 | 802 | 769.42 | 100.2 | -1.8298 | 0 | -29.1912 | 0 | 1 | -4.3511 | -132.37
| 25.7354 | 5.5497 | 0 | 802.0625 | 769.49 | 100.2 | -1.8296 | 0 | -29.1875 | 0 | 1 | -4.3507 | -132.358
| 25.7375 | 5.5497 | 0 | 802.125 | 769.55 | 100.2 | -1.8293 | 0 | -29.1833 | 0 | 1 | -4.3503 | -132.345
| 25.7396 | 5.5494 | 0 | 802.1875 | 769.61 | 100.2 | -1.8291 | 0 | -29.179 | 0 | 1 | -4.3499 | -132.332
| 25.7417 | 5.5494 | 0 | 802.25 | 769.68 | 100.2 | -1.8289 | 0 | -29.1749 | 0 | 1 | -4.3495 | -132.319
| 25.7437 | 5.5494 | 0 | 802.3125 | 769.74 | 100.2 | -1.8287 | 0 | -29.171 | 0 | 1 | -4.3491 | -132.307
| 25.7458 | 5.5492 | 0 | 802.375 | 769.8 | 100.2 | -1.8285 | 0 | -29.1668 | 0 | 1 | -4.3486 | -132.294
| 25.7479 | 5.5492 | 0 | 802.4375 | 769.86 | 100.2 | -1.8283 | 0 | -29.1625 | 0 | 1 | -4.3482 | -132.281
| 25.75 | 5.5492 | 0 | 802.5 | 769.92 | 100.2 | -1.8281 | 0 | -29.1587 | 0 | 1 | -4.3478 | -132.269
| 25.7521 | 5.5492 | 0 | 802.5625 | 769.98 | 100.2 | -1.8279 | 0 | -29.1544 | 0 | 1 | -4.3474 | -132.256
| 25.7542 | 5.549 | 0 | 802.625 | 770.04 | 100.2 | -1.8276 | 0 | -29.1501 | 0 | 1 | -4.347 | -132.243
| 25.7563 | 5.549 | 0 | 802.6875 | 770.11 | 100.2 | -1.8274 | 0 | -29.146 | 0 | 1 | -4.3465 | -132.23
| 25.7583 | 5.549 | 0 | 802.75 | 770.17 | 100.2 | -1.8272 | 0 | -29.1422 | 0 | 1 | -4.3461 | -132.218
| 25.7604 | 5.5488 | 0 | 802.8125 | 770.23 | 100.2 | -1.827 | 0 | -29.1379 | 0 | 1 | -4.3457 | -132.205
| 25.7625 | 5.5488 | 0 | 802.875 | 770.29 | 100.2 | -1.8268 | 0 | -29.1337 | 0 | 1 | -4.3453 | -132.192
| 25.7646 | 5.5488 | 0 | 802.9375 | 770.35 | 100.2 | -1.8266 | 0 | -29.1294 | 0 | 1 | -4.3448 | -132.179
| 25.7667 | 5.5488 | 0 | 803 | 770.41 | 100.2 | -1.8264 | 0 | -29.1252 | 0 | 1 | -4.3444 | -132.166
| 25.7688 | 5.5486 | 0 | 803.0625 | 770.47 | 100.2 | -1.8262 | 0 | -29.1213 | 0 | 1 | -4.344 | -132.154
| 25.7708 | 5.5486 | 0 | 803.125 | 770.53 | 100.2 | -1.8259 | 0 | -29.117 | 0 | 1 | -4.3436 | -132.141
| 25.7729 | 5.5486 | 0 | 803.1875 | 770.59 | 100.2 | -1.8257 | 0 | -29.1128 | 0 | 1 | -4.3432 | -132.128
| 25.775 | 5.5484 | 0 | 803.25 | 770.66 | 100.2 | -1.8255 | 0 | -29.1087 | 0 | 1 | -4.3427 | -132.115
| 25.7771 | 5.5484 | 0 | 803.3125 | 770.72 | 100.2 | -1.8253 | 0 | -29.1048 | 0 | 1 | -4.3424 | -132.103
| 25.7792 | 5.5484 | 0 | 803.375 | 770.79 | 100.2 | -1.8251 | 0 | -29.1007 | 0 | 1 | -4.3419 | -132.09
| 25.7812 | 5.5484 | 0 | 803.4375 | 770.85 | 100.2 | -1.8249 | 0 | -29.0964 | 0 | 1 | -4.3415 | -132.077
| 25.7833 | 5.5482 | 0 | 803.5 | 770.91 | 100.2 | -1.8247 | 0 | -29.0926 | 0 | 1 | -4.3411 | -132.065
| 25.7854 | 5.5482 | 0 | 803.5625 | 770.97 | 100.2 | -1.8245 | 0 | -29.0883 | 0 | 1 | -4.3407 | -132.052
| 25.7875 | 5.5482 | 0 | 803.625 | 771.03 | 100.2 | -1.8242 | 0 | -29.0841 | 0 | 1 | -4.3402 | -132.039
| 25.7896 | 5.548 | 0 | 803.6875 | 771.1 | 100.2 | -1.824 | 0 | -29.0804 | 0 | 1 | -4.3399 | -132.027
| 25.7917 | 5.548 | 0 | 803.75 | 771.16 | 100.2 | -1.8238 | 0 | -29.0761 | 0 | 1 | -4.3394 | -132.014
| 25.7937 | 5.548 | 0 | 803.8125 | 771.22 | 100.2 | -1.8236 | 0 | -29.0723 | 0 | 1 | -4.339 | -132.002
| 25.7958 | 5.548 | 0 | 803.875 | 771.28 | 100.2 | -1.8234 | 0 | -29.068 | 0 | 1 | -4.3386 | -131.989
| 25.7979 | 5.5478 | 0 | 803.9375 | 771.34 | 100.2 | -1.8232 | 0 | -29.0641 | 0 | 1 | -4.3382 | -131.977
| 25.8 | 5.5478 | 0 | 804 | 771.4 | 100.2 | -1.823 | 0 | -29.0599 | 0 | 1 | -4.3378 | -131.964
| 25.8021 | 5.5478 | 0 | 804.0625 | 771.46 | 100.2 | -1.8228 | 0 | -29.056 | 0 | 1 | -4.3374 | -131.952
| 25.8042 | 5.5476 | 0 | 804.125 | 771.53 | 100.2 | -1.8226 | 0 | -29.0519 | 0 | 1 | -4.337 | -131.939
| 25.8062 | 5.5476 | 0 | 804.1875 | 771.59 | 100.2 | -1.8224 | 0 | -29.0481 | 0 | 1 | -4.3366 | -131.927
| 25.8083 | 5.5476 | 0 | 804.25 | 771.65 | 100.2 | -1.8221 | 0 | -29.0438 | 0 | 1 | -4.3361 | -131.914
| 25.8104 | 5.5476 | 0 | 804.3125 | 771.71 | 100.2 | -1.8219 | 0 | -29.0399 | 0 | 1 | -4.3357 | -131.902
| 25.8125 | 5.5473 | 0 | 804.375 | 771.77 | 100.2 | -1.8217 | 0 | -29.0357 | 0 | 1 | -4.3353 | -131.889
| 25.8146 | 5.5473 | 0 | 804.4375 | 771.83 | 100.2 | -1.8215 | 0 | -29.0318 | 0 | 1 | -4.3349 | -131.877
| 25.8167 | 5.5473 | 0 | 804.5 | 771.9 | 100.2 | -1.8213 | 0 | -29.0277 | 0 | 1 | -4.3345 | -131.864
| 25.8188 | 5.5471 | 0 | 804.5625 | 771.96 | 100.2 | -1.8211 | 0 | -29.0235 | 0 | 1 | -4.3341 | -131.851
| 25.8208 | 5.5471 | 0 | 804.625 | 772.02 | 100.2 | -1.8209 | 0 | -29.0196 | 0 | 1 | -4.3337 | -131.839
| 25.8229 | 5.5471 | 0 | 804.6875 | 772.08 | 100.2 | -1.8207 | 0 | -29.0154 | 0 | 1 | -4.3332 | -131.826
| 25.825 | 5.5471 | 0 | 804.75 | 772.14 | 100.2 | -1.8205 | 0 | -29.0115 | 0 | 1 | -4.3329 | -131.814
| 25.8271 | 5.5469 | 0 | 804.8125 | 772.2 | 100.2 | -1.8203 | 0 | -29.0072 | 0 | 1 | -4.3324 | -131.801
| 25.8292 | 5.5469 | 0 | 804.875 | 772.27 | 100.2 | -1.8201 | 0 | -29.0035 | 0 | 1 | -4.332 | -131.789
| 25.8313 | 5.5469 | 0 | 804.9375 | 772.33 | 100.2 | -1.8198 | 0 | -28.9993 | 0 | 1 | -4.3316 | -131.776
| 25.8333 | 5.5469 | 0 | 805 | 772.39 | 100.2 | -1.8196 | 0 | -28.995 | 0 | 1 | -4.3312 | -131.763
| 25.8354 | 5.5467 | 0 | 805.0625 | 772.45 | 100.2 | -1.8194 | 0 | -28.9912 | 0 | 1 | -4.3308 | -131.751
| 25.8375 | 5.5467 | 0 | 805.125 | 772.51 | 100.2 | -1.8192 | 0 | -28.9869 | 0 | 1 | -4.3304 | -131.738
| 25.8396 | 5.5467 | 0 | 805.1875 | 772.57 | 100.2 | -1.819 | 0 | -28.983 | 0 | 1 | -4.33 | -131.726
| 25.8417 | 5.5465 | 0 | 805.25 | 772.63 | 100.2 | -1.8188 | 0 | -28.9788 | 0 | 1 | -4.3295 | -131.713
| 25.8438 | 5.5465 | 0 | 805.3125 | 772.7 | 100.2 | -1.8186 | 0 | -28.9747 | 0 | 1 | -4.3291 | -131.7
| 25.8458 | 5.5465 | 0 | 805.375 | 772.76 | 100.2 | -1.8184 | 0 | -28.9708 | 0 | 1 | -4.3287 | -131.688
| 25.8479 | 5.5465 | 0 | 805.4375 | 772.82 | 100.2 | -1.8182 | 0 | -28.9666 | 0 | 1 | -4.3283 | -131.675
| 25.85 | 5.5463 | 0 | 805.5 | 772.89 | 100.2 | -1.818 | 0 | -28.9629 | 0 | 1 | -4.3279 | -131.663
| 25.8521 | 5.5463 | 0 | 805.5625 | 772.95 | 100.2 | -1.8177 | 0 | -28.9586 | 0 | 1 | -4.3275 | -131.65
| 25.8542 | 5.5463 | 0 | 805.625 | 773.01 | 100.2 | -1.8175 | 0 | -28.9544 | 0 | 1 | -4.327 | -131.637
| 25.8562 | 5.5463 | 0 | 805.6875 | 773.07 | 100.2 | -1.8173 | 0 | -28.9501 | 0 | 1 | -4.3266 | -131.624
| 25.8583 | 5.5461 | 0 | 805.75 | 773.13 | 100.2 | -1.8171 | 0 | -28.9462 | 0 | 1 | -4.3262 | -131.612
| 25.8604 | 5.5461 | 0 | 805.8125 | 773.19 | 100.2 | -1.8169 | 0 | -28.942 | 0 | 1 | -4.3258 | -131.599
| 25.8625 | 5.5461 | 0 | 805.875 | 773.25 | 100.2 | -1.8167 | 0 | -28.9381 | 0 | 1 | -4.3254 | -131.587
| 25.8646 | 5.5459 | 0 | 805.9375 | 773.31 | 100.2 | -1.8165 | 0 | -28.9339 | 0 | 1 | -4.325 | -131.574
| 25.8667 | 5.5459 | 0 | 806 | 773.37 | 100.2 | -1.8163 | 0 | -28.9296 | 0 | 1 | -4.3245 | -131.561
| 25.8687 | 5.5459 | 0 | 806.0625 | 773.44 | 100.2 | -1.8161 | 0 | -28.9259 | 0 | 1 | -4.3241 | -131.549
| 25.8708 | 5.5459 | 0 | 806.125 | 773.5 | 100.2 | -1.8158 | 0 | -28.9217 | 0 | 1 | -4.3237 | -131.536
| 25.8729 | 5.5457 | 0 | 806.1875 | 773.56 | 100.2 | -1.8156 | 0 | -28.9178 | 0 | 1 | -4.3233 | -131.524
| 25.875 | 5.5457 | 0 | 806.25 | 773.63 | 100.2 | -1.8154 | 0 | -28.9137 | 0 | 1 | -4.3229 | -131.511
| 25.8771 | 5.5457 | 0 | 806.3125 | 773.69 | 100.2 | -1.8152 | 0 | -28.9094 | 0 | 1 | -4.3225 | -131.498
| 25.8792 | 5.5457 | 0 | 806.375 | 773.75 | 100.2 | -1.815 | 0 | -28.9056 | 0 | 1 | -4.3221 | -131.486
| 25.8813 | 5.5455 | 0 | 806.4375 | 773.81 | 100.2 | -1.8148 | 0 | -28.9013 | 0 | 1 | -4.3216 | -131.473
| 25.8833 | 5.5455 | 0 | 806.5 | 773.87 | 100.2 | -1.8146 | 0 | -28.8975 | 0 | 1 | -4.3212 | -131.461
| 25.8854 | 5.5455 | 0 | 806.5625 | 773.93 | 100.2 | -1.8144 | 0 | -28.8932 | 0 | 1 | -4.3208 | -131.448
| 25.8875 | 5.5452 | 0 | 806.625 | 773.99 | 100.2 | -1.8142 | 0 | -28.8894 | 0 | 1 | -4.3204 | -131.436
| 25.8896 | 5.5452 | 0 | 806.6875 | 774.05 | 100.2 | -1.814 | 0 | -28.8855 | 0 | 1 | -4.32 | -131.424
| 25.8917 | 5.5452 | 0 | 806.75 | 774.12 | 100.2 | -1.8137 | 0 | -28.8814 | 0 | 1 | -4.3196 | -131.411
| 25.8938 | 5.5452 | 0 | 806.8125 | 774.18 | 100.2 | -1.8135 | 0 | -28.8775 | 0 | 1 | -4.3192 | -131.399
| 25.8958 | 5.545 | 0 | 806.875 | 774.24 | 100.2 | -1.8133 | 0 | -28.8733 | 0 | 1 | -4.3188 | -131.386
| 25.8979 | 5.545 | 0 | 806.9375 | 774.31 | 100.2 | -1.8131 | 0 | -28.8696 | 0 | 1 | -4.3184 | -131.374
| 25.9 | 5.545 | 0 | 807 | 774.37 | 100.2 | -1.8129 | 0 | -28.8657 | 0 | 1 | -4.318 | -131.362
| 25.9021 | 5.545 | 0 | 807.0625 | 774.43 | 100.2 | -1.8127 | 0 | -28.8615 | 0 | 1 | -4.3176 | -131.349
| 25.9042 | 5.5448 | 0 | 807.125 | 774.49 | 100.2 | -1.8125 | 0 | -28.8576 | 0 | 1 | -4.3172 | -131.337
| 25.9062 | 5.5448 | 0 | 807.1875 | 774.55 | 100.2 | -1.8123 | 0 | -28.8538 | 0 | 1 | -4.3168 | -131.325
| 25.9083 | 5.5448 | 0 | 807.25 | 774.61 | 100.2 | -1.8121 | 0 | -28.8495 | 0 | 1 | -4.3163 | -131.312
| 25.9104 | 5.5448 | 0 | 807.3125 | 774.67 | 100.2 | -1.8119 | 0 | -28.8456 | 0 | 1 | -4.316 | -131.3
| 25.9125 | 5.5446 | 0 | 807.375 | 774.73 | 100.2 | -1.8117 | 0 | -28.8418 | 0 | 1 | -4.3156 | -131.288
| 25.9146 | 5.5446 | 0 | 807.4375 | 774.8 | 100.2 | -1.8115 | 0 | -28.8377 | 0 | 1 | -4.3151 | -131.275
| 25.9167 | 5.5446 | 0 | 807.5 | 774.86 | 100.2 | -1.8113 | 0 | -28.8338 | 0 | 1 | -4.3147 | -131.263
| 25.9187 | 5.5444 | 0 | 807.5625 | 774.93 | 100.2 | -1.8111 | 0 | -28.8297 | 0 | 1 | -4.3143 | -131.25
| 25.9208 | 5.5444 | 0 | 807.625 | 774.99 | 100.2 | -1.8109 | 0 | -28.8259 | 0 | 1 | -4.3139 | -131.238
| 25.9229 | 5.5444 | 0 | 807.6875 | 775.05 | 100.2 | -1.8106 | 0 | -28.8216 | 0 | 1 | -4.3135 | -131.225
| 25.925 | 5.5444 | 0 | 807.75 | 775.11 | 100.2 | -1.8104 | 0 | -28.8178 | 0 | 1 | -4.3131 | -131.213
| 25.9271 | 5.5442 | 0 | 807.8125 | 775.18 | 100.2 | -1.8102 | 0 | -28.8137 | 0 | 1 | -4.3127 | -131.2
| 25.9292 | 5.5442 | 0 | 807.875 | 775.24 | 100.2 | -1.81 | 0 | -28.8098 | 0 | 1 | -4.3123 | -131.188
| 25.9312 | 5.5442 | 0 | 807.9375 | 775.3 | 100.2 | -1.8098 | 0 | -28.8059 | 0 | 1 | -4.3119 | -131.176
| 25.9333 | 5.5442 | 0 | 808 | 775.36 | 100.2 | -1.8096 | 0 | -28.8017 | 0 | 1 | -4.3115 | -131.163
| 25.9354 | 5.544 | 0 | 808.0625 | 775.42 | 100.2 | -1.8094 | 0 | -28.7978 | 0 | 1 | -4.3111 | -131.151
| 25.9375 | 5.544 | 0 | 808.125 | 775.48 | 100.2 | -1.8092 | 0 | -28.794 | 0 | 1 | -4.3107 | -131.139
| 25.9396 | 5.544 | 0 | 808.1875 | 775.54 | 100.2 | -1.809 | 0 | -28.7897 | 0 | 1 | -4.3102 | -131.126
| 25.9417 | 5.544 | 0 | 808.25 | 775.61 | 100.2 | -1.8088 | 0 | -28.786 | 0 | 1 | -4.3098 | -131.114
| 25.9438 | 5.5438 | 0 | 808.3125 | 775.67 | 100.2 | -1.8086 | 0 | -28.7818 | 0 | 1 | -4.3094 | -131.101
| 25.9458 | 5.5438 | 0 | 808.375 | 775.73 | 100.2 | -1.8084 | 0 | -28.7779 | 0 | 1 | -4.309 | -131.089
| 25.9479 | 5.5438 | 0 | 808.4375 | 775.79 | 100.2 | -1.8081 | 0 | -28.7736 | 0 | 1 | -4.3086 | -131.076
| 25.95 | 5.5438 | 0 | 808.5 | 775.85 | 100.2 | -1.8079 | 0 | -28.7698 | 0 | 1 | -4.3082 | -131.064
| 25.9521 | 5.5436 | 0 | 808.5625 | 775.91 | 100.2 | -1.8077 | 0 | -28.7659 | 0 | 1 | -4.3078 | -131.052
| 25.9542 | 5.5436 | 0 | 808.625 | 775.97 | 100.2 | -1.8075 | 0 | -28.7617 | 0 | 1 | -4.3074 | -131.039
| 25.9563 | 5.5436 | 0 | 808.6875 | 776.04 | 100.2 | -1.8073 | 0 | -28.758 | 0 | 1 | -4.307 | -131.027
| 25.9583 | 5.5436 | 0 | 808.75 | 776.1 | 100.2 | -1.8071 | 0 | -28.7537 | 0 | 1 | -4.3066 | -131.014
| 25.9604 | 5.5434 | 0 | 808.8125 | 776.16 | 100.2 | -1.8069 | 0 | -28.7499 | 0 | 1 | -4.3062 | -131.002
| 25.9625 | 5.5434 | 0 | 808.875 | 776.22 | 100.2 | -1.8067 | 0 | -28.7456 | 0 | 1 | -4.3057 | -130.989
| 25.9646 | 5.5434 | 0 | 808.9375 | 776.28 | 100.2 | -1.8065 | 0 | -28.7418 | 0 | 1 | -4.3053 | -130.977
| 25.9667 | 5.5434 | 0 | 809 | 776.35 | 100.2 | -1.8063 | 0 | -28.7377 | 0 | 1 | -4.3049 | -130.964
| 25.9688 | 5.5431 | 0 | 809.0625 | 776.41 | 100.2 | -1.8061 | 0 | -28.7338 | 0 | 1 | -4.3045 | -130.952
| 25.9708 | 5.5431 | 0 | 809.125 | 776.47 | 100.2 | -1.8059 | 0 | -28.7299 | 0 | 1 | -4.3041 | -130.94
| 25.9729 | 5.5431 | 0 | 809.1875 | 776.53 | 100.2 | -1.8057 | 0 | -28.7257 | 0 | 1 | -4.3037 | -130.927
| 25.975 | 5.5429 | 0 | 809.25 | 776.59 | 100.2 | -1.8055 | 0 | -28.7218 | 0 | 1 | -4.3033 | -130.915
| 25.9771 | 5.5429 | 0 | 809.3125 | 776.65 | 100.2 | -1.8053 | 0 | -28.718 | 0 | 1 | -4.3029 | -130.903
| 25.9792 | 5.5429 | 0 | 809.375 | 776.71 | 100.2 | -1.805 | 0 | -28.7137 | 0 | 1 | -4.3025 | -130.89
| 25.9812 | 5.5429 | 0 | 809.4375 | 776.78 | 100.2 | -1.8048 | 0 | -28.71 | 0 | 1 | -4.3021 | -130.878
| 25.9833 | 5.5427 | 0 | 809.5 | 776.84 | 100.2 | -1.8046 | 0 | -28.7062 | 0 | 1 | -4.3017 | -130.866
| 25.9854 | 5.5427 | 0 | 809.5625 | 776.9 | 100.2 | -1.8044 | 0 | -28.7019 | 0 | 1 | -4.3013 | -130.853
| 25.9875 | 5.5427 | 0 | 809.625 | 776.96 | 100.2 | -1.8042 | 0 | -28.6981 | 0 | 1 | -4.3009 | -130.841
| 25.9896 | 5.5427 | 0 | 809.6875 | 777.03 | 100.2 | -1.804 | 0 | -28.694 | 0 | 1 | -4.3004 | -130.828
| 25.9917 | 5.5425 | 0 | 809.75 | 777.09 | 100.2 | -1.8038 | 0 | -28.6901 | 0 | 1 | -4.3 | -130.816
| 25.9937 | 5.5425 | 0 | 809.8125 | 777.15 | 100.2 | -1.8036 | 0 | -28.6858 | 0 | 1 | -4.2996 | -130.803
| 25.9958 | 5.5425 | 0 | 809.875 | 777.21 | 100.2 | -1.8034 | 0 | -28.682 | 0 | 1 | -4.2992 | -130.791
| 25.9979 | 5.5425 | 0 | 809.9375 | 777.27 | 100.2 | -1.8032 | 0 | -28.6781 | 0 | 1 | -4.2988 | -130.779
| 26 | 5.5423 | 0 | 810 | 777.33 | 100.2 | -1.803 | 0 | -28.6739 | 0 | 1 | -4.2984 | -130.766
| 26.0021 | 5.5423 | 0 | 810.0625 | 777.4 | 100.2 | -1.8028 | 0 | -28.6702 | 0 | 1 | -4.298 | -130.754
| 26.0042 | 5.5423 | 0 | 810.125 | 777.46 | 100.2 | -1.8026 | 0 | -28.6659 | 0 | 1 | -4.2976 | -130.741
| 26.0063 | 5.5421 | 0 | 810.1875 | 777.52 | 100.2 | -1.8024 | 0 | -28.6621 | 0 | 1 | -4.2972 | -130.729
| 26.0083 | 5.5421 | 0 | 810.25 | 777.58 | 100.2 | -1.8022 | 0 | -28.6582 | 0 | 1 | -4.2968 | -130.717
| 26.0104 | 5.5421 | 0 | 810.3125 | 777.64 | 100.2 | -1.8019 | 0 | -28.654 | 0 | 1 | -4.2964 | -130.704
| 26.0125 | 5.5421 | 0 | 810.375 | 777.7 | 100.2 | -1.8017 | 0 | -28.6501 | 0 | 1 | -4.296 | -130.692
| 26.0146 | 5.5419 | 0 | 810.4375 | 777.77 | 100.2 | -1.8015 | 0 | -28.6464 | 0 | 1 | -4.2956 | -130.68
| 26.0167 | 5.5419 | 0 | 810.5 | 777.83 | 100.2 | -1.8013 | 0 | -28.6422 | 0 | 1 | -4.2951 | -130.667
| 26.0188 | 5.5419 | 0 | 810.5625 | 777.89 | 100.2 | -1.8011 | 0 | -28.6383 | 0 | 1 | -4.2948 | -130.655
| 26.0208 | 5.5417 | 0 | 810.625 | 777.95 | 100.2 | -1.8009 | 0 | -28.6344 | 0 | 1 | -4.2944 | -130.643
| 26.0229 | 5.5417 | 0 | 810.6875 | 778.01 | 100.2 | -1.8007 | 0 | -28.6302 | 0 | 1 | -4.2939 | -130.63
| 26.025 | 5.5417 | 0 | 810.75 | 778.07 | 100.2 | -1.8005 | 0 | -28.6263 | 0 | 1 | -4.2935 | -130.618
| 26.0271 | 5.5417 | 0 | 810.8125 | 778.14 | 100.2 | -1.8003 | 0 | -28.6226 | 0 | 1 | -4.2931 | -130.606
| 26.0292 | 5.5415 | 0 | 810.875 | 778.2 | 100.2 | -1.8001 | 0 | -28.6184 | 0 | 1 | -4.2927 | -130.593
| 26.0312 | 5.5415 | 0 | 810.9375 | 778.26 | 100.2 | -1.7999 | 0 | -28.6145 | 0 | 1 | -4.2923 | -130.581
| 26.0333 | 5.5415 | 0 | 811 | 778.32 | 100.2 | -1.7997 | 0 | -28.6107 | 0 | 1 | -4.2919 | -130.569
| 26.0354 | 5.5415 | 0 | 811.0625 | 778.38 | 100.2 | -1.7995 | 0 | -28.6068 | 0 | 1 | -4.2915 | -130.557
| 26.0375 | 5.5413 | 0 | 811.125 | 778.45 | 100.2 | -1.7993 | 0 | -28.6031 | 0 | 1 | -4.2911 | -130.545
| 26.0396 | 5.5413 | 0 | 811.1875 | 778.51 | 100.2 | -1.7991 | 0 | -28.5989 | 0 | 1 | -4.2907 | -130.532
| 26.0417 | 5.5413 | 0 | 811.25 | 778.57 | 100.2 | -1.7989 | 0 | -28.595 | 0 | 1 | -4.2903 | -130.52
| 26.0437 | 5.541 | 0 | 811.3125 | 778.63 | 100.2 | -1.7986 | 0 | -28.5908 | 0 | 1 | -4.2899 | -130.507
| 26.0458 | 5.541 | 0 | 811.375 | 778.69 | 100.2 | -1.7984 | 0 | -28.5869 | 0 | 1 | -4.2895 | -130.495
| 26.0479 | 5.541 | 0 | 811.4375 | 778.75 | 100.2 | -1.7982 | 0 | -28.583 | 0 | 1 | -4.2891 | -130.483
| 26.05 | 5.541 | 0 | 811.5 | 778.81 | 100.2 | -1.798 | 0 | -28.5788 | 0 | 1 | -4.2887 | -130.47
| 26.0521 | 5.5408 | 0 | 811.5625 | 778.88 | 100.2 | -1.7978 | 0 | -28.5751 | 0 | 1 | -4.2883 | -130.458
| 26.0542 | 5.5408 | 0 | 811.625 | 778.94 | 100.2 | -1.7976 | 0 | -28.5708 | 0 | 1 | -4.2879 | -130.445
| 26.0562 | 5.5408 | 0 | 811.6875 | 779 | 100.2 | -1.7974 | 0 | -28.567 | 0 | 1 | -4.2875 | -130.433
| 26.0583 | 5.5408 | 0 | 811.75 | 779.07 | 100.2 | -1.7972 | 0 | -28.5629 | 0 | 1 | -4.287 | -130.42
| 26.0604 | 5.5406 | 0 | 811.8125 | 779.13 | 100.2 | -1.797 | 0 | -28.559 | 0 | 1 | -4.2866 | -130.408
| 26.0625 | 5.5406 | 0 | 811.875 | 779.19 | 100.2 | -1.7968 | 0 | -28.5548 | 0 | 1 | -4.2862 | -130.395
| 26.0646 | 5.5406 | 0 | 811.9375 | 779.25 | 100.2 | -1.7966 | 0 | -28.5509 | 0 | 1 | -4.2858 | -130.383
| 26.0667 | 5.5404 | 0 | 812 | 779.31 | 100.2 | -1.7964 | 0 | -28.5471 | 0 | 1 | -4.2854 | -130.371
| 26.0688 | 5.5404 | 0 | 812.0625 | 779.37 | 100.2 | -1.7962 | 0 | -28.5428 | 0 | 1 | -4.285 | -130.358
| 26.0708 | 5.5404 | 0 | 812.125 | 779.43 | 100.2 | -1.796 | 0 | -28.539 | 0 | 1 | -4.2846 | -130.346
| 26.0729 | 5.5404 | 0 | 812.1875 | 779.49 | 100.2 | -1.7958 | 0 | -28.5351 | 0 | 1 | -4.2842 | -130.334
| 26.075 | 5.5402 | 0 | 812.25 | 779.56 | 100.2 | -1.7955 | 0 | -28.531 | 0 | 1 | -4.2838 | -130.321
| 26.0771 | 5.5402 | 0 | 812.3125 | 779.62 | 100.2 | -1.7953 | 0 | -28.5272 | 0 | 1 | -4.2834 | -130.309
| 26.0792 | 5.5402 | 0 | 812.375 | 779.68 | 100.2 | -1.7951 | 0 | -28.5233 | 0 | 1 | -4.283 | -130.297
| 26.0813 | 5.54 | 0 | 812.4375 | 779.74 | 100.2 | -1.7949 | 0 | -28.5191 | 0 | 1 | -4.2826 | -130.284
| 26.0833 | 5.54 | 0 | 812.5 | 779.8 | 100.2 | -1.7947 | 0 | -28.5152 | 0 | 1 | -4.2822 | -130.272
| 26.0854 | 5.54 | 0 | 812.5625 | 779.86 | 100.2 | -1.7945 | 0 | -28.5113 | 0 | 1 | -4.2818 | -130.26
| 26.0875 | 5.54 | 0 | 812.625 | 779.93 | 100.2 | -1.7943 | 0 | -28.5076 | 0 | 1 | -4.2814 | -130.248
| 26.0896 | 5.5398 | 0 | 812.6875 | 779.99 | 100.2 | -1.7941 | 0 | -28.5034 | 0 | 1 | -4.2809 | -130.235
| 26.0917 | 5.5398 | 0 | 812.75 | 780.05 | 100.2 | -1.7939 | 0 | -28.4995 | 0 | 1 | -4.2806 | -130.223
| 26.0938 | 5.5398 | 0 | 812.8125 | 780.11 | 100.2 | -1.7937 | 0 | -28.4957 | 0 | 1 | -4.2802 | -130.211
| 26.0958 | 5.5398 | 0 | 812.875 | 780.17 | 100.2 | -1.7935 | 0 | -28.4918 | 0 | 1 | -4.2798 | -130.199
| 26.0979 | 5.5396 | 0 | 812.9375 | 780.24 | 100.2 | -1.7933 | 0 | -28.4877 | 0 | 1 | -4.2793 | -130.186
| 26.1 | 5.5396 | 0 | 813 | 780.3 | 100.2 | -1.7931 | 0 | -28.4839 | 0 | 1 | -4.2789 | -130.174
| 26.1021 | 5.5396 | 0 | 813.0625 | 780.36 | 100.2 | -1.7929 | 0 | -28.48 | 0 | 1 | -4.2785 | -130.162
| 26.1042 | 5.5394 | 0 | 813.125 | 780.43 | 100.2 | -1.7927 | 0 | -28.4763 | 0 | 1 | -4.2782 | -130.15
| 26.1062 | 5.5394 | 0 | 813.1875 | 780.49 | 100.2 | -1.7925 | 0 | -28.4721 | 0 | 1 | -4.2777 | -130.137
| 26.1083 | 5.5394 | 0 | 813.25 | 780.56 | 100.2 | -1.7923 | 0 | -28.4684 | 0 | 1 | -4.2773 | -130.125
| 26.1104 | 5.5394 | 0 | 813.3125 | 780.62 | 100.2 | -1.7921 | 0 | -28.4645 | 0 | 1 | -4.2769 | -130.113
| 26.1125 | 5.5392 | 0 | 813.375 | 780.67 | 100.2 | -1.7919 | 0 | -28.4601 | 0 | 1 | -4.2765 | -130.1
| 26.1146 | 5.5392 | 0 | 813.4375 | 780.74 | 100.2 | -1.7917 | 0 | -28.4564 | 0 | 1 | -4.2761 | -130.088
| 26.1167 | 5.5392 | 0 | 813.5 | 780.8 | 100.2 | -1.7915 | 0 | -28.4526 | 0 | 1 | -4.2757 | -130.076
| 26.1187 | 5.5389 | 0 | 813.5625 | 780.86 | 100.2 | -1.7913 | 0 | -28.4487 | 0 | 1 | -4.2753 | -130.064
| 26.1208 | 5.5389 | 0 | 813.625 | 780.92 | 100.2 | -1.7911 | 0 | -28.4449 | 0 | 1 | -4.2749 | -130.052
| 26.1229 | 5.5389 | 0 | 813.6875 | 780.98 | 100.2 | -1.7909 | 0 | -28.441 | 0 | 1 | -4.2745 | -130.04
| 26.125 | 5.5389 | 0 | 813.75 | 781.04 | 100.2 | -1.7906 | 0 | -28.4368 | 0 | 1 | -4.2741 | -130.027
| 26.1271 | 5.5387 | 0 | 813.8125 | 781.11 | 100.2 | -1.7904 | 0 | -28.4331 | 0 | 1 | -4.2737 | -130.015
| 26.1292 | 5.5387 | 0 | 813.875 | 781.17 | 100.2 | -1.7902 | 0 | -28.4292 | 0 | 1 | -4.2733 | -130.003
| 26.1313 | 5.5387 | 0 | 813.9375 | 781.23 | 100.2 | -1.79 | 0 | -28.4254 | 0 | 1 | -4.2729 | -129.991
| 26.1333 | 5.5387 | 0 | 814 | 781.29 | 100.2 | -1.7898 | 0 | -28.4215 | 0 | 1 | -4.2725 | -129.979
| 26.1354 | 5.5385 | 0 | 814.0625 | 781.35 | 100.2 | -1.7896 | 0 | -28.4176 | 0 | 1 | -4.2721 | -129.967
| 26.1375 | 5.5385 | 0 | 814.125 | 781.41 | 100.2 | -1.7894 | 0 | -28.4138 | 0 | 1 | -4.2717 | -129.955
| 26.1396 | 5.5385 | 0 | 814.1875 | 781.47 | 100.2 | -1.7892 | 0 | -28.4099 | 0 | 1 | -4.2713 | -129.943
| 26.1417 | 5.5383 | 0 | 814.25 | 781.53 | 100.2 | -1.789 | 0 | -28.4061 | 0 | 1 | -4.271 | -129.931
| 26.1438 | 5.5383 | 0 | 814.3125 | 781.6 | 100.2 | -1.7888 | 0 | -28.4024 | 0 | 1 | -4.2706 | -129.919
| 26.1458 | 5.5383 | 0 | 814.375 | 781.66 | 100.2 | -1.7886 | 0 | -28.3985 | 0 | 1 | -4.2702 | -129.907
| 26.1479 | 5.5383 | 0 | 814.4375 | 781.72 | 100.2 | -1.7884 | 0 | -28.3947 | 0 | 1 | -4.2698 | -129.895
| 26.15 | 5.5381 | 0 | 814.5 | 781.78 | 100.2 | -1.7882 | 0 | -28.3908 | 0 | 1 | -4.2694 | -129.883
| 26.1521 | 5.5381 | 0 | 814.5625 | 781.85 | 100.2 | -1.788 | 0 | -28.3871 | 0 | 1 | -4.269 | -129.871
| 26.1542 | 5.5381 | 0 | 814.625 | 781.91 | 100.2 | -1.7878 | 0 | -28.3833 | 0 | 1 | -4.2686 | -129.859
| 26.1562 | 5.5379 | 0 | 814.6875 | 781.97 | 100.2 | -1.7876 | 0 | -28.3794 | 0 | 1 | -4.2682 | -129.847
| 26.1583 | 5.5379 | 0 | 814.75 | 782.03 | 100.2 | -1.7874 | 0 | -28.3756 | 0 | 1 | -4.2678 | -129.835
| 26.1604 | 5.5379 | 0 | 814.8125 | 782.09 | 100.2 | -1.7872 | 0 | -28.3717 | 0 | 1 | -4.2674 | -129.823
| 26.1625 | 5.5379 | 0 | 814.875 | 782.15 | 100.2 | -1.787 | 0 | -28.3679 | 0 | 1 | -4.267 | -129.811
| 26.1646 | 5.5377 | 0 | 814.9375 | 782.22 | 100.2 | -1.7868 | 0 | -28.3642 | 0 | 1 | -4.2666 | -129.799
| 26.1667 | 5.5377 | 0 | 815 | 782.28 | 100.2 | -1.7866 | 0 | -28.3607 | 0 | 1 | -4.2663 | -129.788
| 26.1687 | 5.5377 | 0 | 815.0625 | 782.34 | 100.2 | -1.7864 | 0 | -28.3569 | 0 | 1 | -4.2659 | -129.776
| 26.1708 | 5.5377 | 0 | 815.125 | 782.41 | 100.2 | -1.7862 | 0 | -28.3532 | 0 | 1 | -4.2655 | -129.764
| 26.1729 | 5.5375 | 0 | 815.1875 | 782.47 | 100.2 | -1.786 | 0 | -28.3493 | 0 | 1 | -4.2651 | -129.752
| 26.175 | 5.5375 | 0 | 815.25 | 782.53 | 100.2 | -1.7858 | 0 | -28.3459 | 0 | 1 | -4.2647 | -129.741
| 26.1771 | 5.5375 | 0 | 815.3125 | 782.59 | 100.2 | -1.7856 | 0 | -28.342 | 0 | 1 | -4.2643 | -129.729
| 26.1792 | 5.5373 | 0 | 815.375 | 782.65 | 100.2 | -1.7854 | 0 | -28.3382 | 0 | 1 | -4.2639 | -129.717
| 26.1812 | 5.5373 | 0 | 815.4375 | 782.71 | 100.2 | -1.7853 | 0 | -28.3347 | 0 | 1 | -4.2636 | -129.706
| 26.1833 | 5.5373 | 0 | 815.5 | 782.77 | 100.2 | -1.7851 | 0 | -28.3309 | 0 | 1 | -4.2632 | -129.694
| 26.1854 | 5.5373 | 0 | 815.5625 | 782.83 | 100.2 | -1.7849 | 0 | -28.327 | 0 | 1 | -4.2628 | -129.682
| 26.1875 | 5.5371 | 0 | 815.625 | 782.89 | 100.2 | -1.7847 | 0 | -28.3232 | 0 | 1 | -4.2624 | -129.67
| 26.1896 | 5.5371 | 0 | 815.6875 | 782.95 | 100.2 | -1.7845 | 0 | -28.3193 | 0 | 1 | -4.262 | -129.658
| 26.1917 | 5.5371 | 0 | 815.75 | 783.02 | 100.2 | -1.7843 | 0 | -28.3156 | 0 | 1 | -4.2616 | -129.646
| 26.1938 | 5.5368 | 0 | 815.8125 | 783.08 | 100.2 | -1.7841 | 0 | -28.3122 | 0 | 1 | -4.2612 | -129.635
| 26.1958 | 5.5368 | 0 | 815.875 | 783.14 | 100.2 | -1.7839 | 0 | -28.3083 | 0 | 1 | -4.2608 | -129.623
| 26.1979 | 5.5368 | 0 | 815.9375 | 783.2 | 100.2 | -1.7837 | 0 | -28.3044 | 0 | 1 | -4.2604 | -129.611
| 26.2 | 5.5366 | 0 | 816 | 783.26 | 100.2 | -1.7835 | 0 | -28.3006 | 0 | 1 | -4.26 | -129.599
| 26.2021 | 5.5366 | 0 | 816.0625 | 783.33 | 100.2 | -1.7833 | 0 | -28.2969 | 0 | 1 | -4.2596 | -129.587
| 26.2042 | 5.5366 | 0 | 816.125 | 783.39 | 100.2 | -1.7831 | 0 | -28.2931 | 0 | 1 | -4.2593 | -129.575
| 26.2063 | 5.5366 | 0 | 816.1875 | 783.45 | 100.2 | -1.7829 | 0 | -28.2892 | 0 | 1 | -4.2589 | -129.563
| 26.2083 | 5.5364 | 0 | 816.25 | 783.51 | 100.2 | -1.7827 | 0 | -28.2853 | 0 | 1 | -4.2585 | -129.551
| 26.2104 | 5.5364 | 0 | 816.3125 | 783.58 | 100.2 | -1.7825 | 0 | -28.2817 | 0 | 1 | -4.2581 | -129.539
| 26.2125 | 5.5364 | 0 | 816.375 | 783.64 | 100.2 | -1.7823 | 0 | -28.2778 | 0 | 1 | -4.2577 | -129.527
| 26.2146 | 5.5362 | 0 | 816.4375 | 783.7 | 100.2 | -1.7821 | 0 | -28.2739 | 0 | 1 | -4.2573 | -129.515
| 26.2167 | 5.5362 | 0 | 816.5 | 783.77 | 100.2 | -1.7819 | 0 | -28.2703 | 0 | 1 | -4.2569 | -129.503
| 26.2188 | 5.5362 | 0 | 816.5625 | 783.83 | 100.2 | -1.7817 | 0 | -28.2664 | 0 | 1 | -4.2565 | -129.491
| 26.2208 | 5.536 | 0 | 816.625 | 783.89 | 100.2 | -1.7815 | 0 | -28.2626 | 0 | 1 | -4.2561 | -129.479
| 26.2229 | 5.536 | 0 | 816.6875 | 783.95 | 100.2 | -1.7813 | 0 | -28.2587 | 0 | 1 | -4.2557 | -129.467
| 26.225 | 5.536 | 0 | 816.75 | 784.01 | 100.2 | -1.7811 | 0 | -28.2548 | 0 | 1 | -4.2553 | -129.455
| 26.2271 | 5.536 | 0 | 816.8125 | 784.07 | 100.2 | -1.7809 | 0 | -28.251 | 0 | 1 | -4.2549 | -129.443
| 26.2292 | 5.5358 | 0 | 816.875 | 784.13 | 100.2 | -1.7807 | 0 | -28.2471 | 0 | 1 | -4.2545 | -129.431
| 26.2312 | 5.5358 | 0 | 816.9375 | 784.19 | 100.2 | -1.7805 | 0 | -28.2433 | 0 | 1 | -4.2541 | -129.419
| 26.2333 | 5.5358 | 0 | 817 | 784.26 | 100.2 | -1.7803 | 0 | -28.2396 | 0 | 1 | -4.2537 | -129.407
| 26.2354 | 5.5356 | 0 | 817.0625 | 784.32 | 100.2 | -1.7801 | 0 | -28.2357 | 0 | 1 | -4.2533 | -129.395
| 26.2375 | 5.5356 | 0 | 817.125 | 784.38 | 100.2 | -1.7799 | 0 | -28.2323 | 0 | 1 | -4.253 | -129.384
| 26.2396 | 5.5356 | 0 | 817.1875 | 784.44 | 100.2 | -1.7797 | 0 | -28.2284 | 0 | 1 | -4.2526 | -129.372
| 26.2417 | 5.5354 | 0 | 817.25 | 784.51 | 100.2 | -1.7795 | 0 | -28.2248 | 0 | 1 | -4.2522 | -129.36
| 26.2437 | 5.5354 | 0 | 817.3125 | 784.57 | 100.2 | -1.7793 | 0 | -28.2209 | 0 | 1 | -4.2518 | -129.348
| 26.2458 | 5.5354 | 0 | 817.375 | 784.63 | 100.2 | -1.7791 | 0 | -28.2171 | 0 | 1 | -4.2514 | -129.336
| 26.2479 | 5.5352 | 0 | 817.4375 | 784.69 | 100.2 | -1.7789 | 0 | -28.2132 | 0 | 1 | -4.251 | -129.324
| 26.25 | 5.5352 | 0 | 817.5 | 784.75 | 100.2 | -1.7787 | 0 | -28.2093 | 0 | 1 | -4.2506 | -129.312
| 26.2521 | 5.5352 | 0 | 817.5625 | 784.81 | 100.2 | -1.7785 | 0 | -28.2055 | 0 | 1 | -4.2502 | -129.3
| 26.2542 | 5.535 | 0 | 817.625 | 784.87 | 100.2 | -1.7783 | 0 | -28.2016 | 0 | 1 | -4.2498 | -129.288
| 26.2563 | 5.535 | 0 | 817.6875 | 784.93 | 100.2 | -1.7781 | 0 | -28.1978 | 0 | 1 | -4.2494 | -129.276
| 26.2583 | 5.535 | 0 | 817.75 | 784.99 | 100.2 | -1.7779 | 0 | -28.1939 | 0 | 1 | -4.249 | -129.264
| 26.2604 | 5.5347 | 0 | 817.8125 | 785.06 | 100.2 | -1.7777 | 0 | -28.1903 | 0 | 1 | -4.2486 | -129.252
| 26.2625 | 5.5347 | 0 | 817.875 | 785.12 | 100.2 | -1.7775 | 0 | -28.1864 | 0 | 1 | -4.2482 | -129.24
| 26.2646 | 5.5347 | 0 | 817.9375 | 785.18 | 100.2 | -1.7773 | 0 | -28.1825 | 0 | 1 | -4.2478 | -129.228
| 26.2667 | 5.5347 | 0 | 818 | 785.25 | 100.2 | -1.7771 | 0 | -28.1789 | 0 | 1 | -4.2475 | -129.216
| 26.2688 | 5.5345 | 0 | 818.0625 | 785.31 | 100.2 | -1.7769 | 0 | -28.175 | 0 | 1 | -4.2471 | -129.204
| 26.2708 | 5.5345 | 0 | 818.125 | 785.37 | 100.2 | -1.7767 | 0 | -28.1712 | 0 | 1 | -4.2467 | -129.192
| 26.2729 | 5.5345 | 0 | 818.1875 | 785.43 | 100.2 | -1.7765 | 0 | -28.1673 | 0 | 1 | -4.2463 | -129.18
| 26.275 | 5.5343 | 0 | 818.25 | 785.49 | 100.2 | -1.7763 | 0 | -28.1635 | 0 | 1 | -4.2459 | -129.168
| 26.2771 | 5.5343 | 0 | 818.3125 | 785.55 | 100.2 | -1.7761 | 0 | -28.1596 | 0 | 1 | -4.2455 | -129.156
| 26.2792 | 5.5343 | 0 | 818.375 | 785.62 | 100.2 | -1.7759 | 0 | -28.1559 | 0 | 1 | -4.2451 | -129.144
| 26.2812 | 5.5341 | 0 | 818.4375 | 785.68 | 100.2 | -1.7757 | 0 | -28.1521 | 0 | 1 | -4.2447 | -129.132
| 26.2833 | 5.5341 | 0 | 818.5 | 785.74 | 100.2 | -1.7755 | 0 | -28.1482 | 0 | 1 | -4.2443 | -129.12
| 26.2854 | 5.5341 | 0 | 818.5625 | 785.8 | 100.2 | -1.7753 | 0 | -28.1444 | 0 | 1 | -4.2439 | -129.108
| 26.2875 | 5.5339 | 0 | 818.625 | 785.87 | 100.2 | -1.7751 | 0 | -28.1407 | 0 | 1 | -4.2435 | -129.096
| 26.2896 | 5.5339 | 0 | 818.6875 | 785.93 | 100.2 | -1.7749 | 0 | -28.1368 | 0 | 1 | -4.2431 | -129.084
| 26.2917 | 5.5339 | 0 | 818.75 | 785.99 | 100.2 | -1.7747 | 0 | -28.133 | 0 | 1 | -4.2427 | -129.072
| 26.2937 | 5.5337 | 0 | 818.8125 | 786.05 | 100.2 | -1.7744 | 0 | -28.1287 | 0 | 1 | -4.2423 | -129.059
| 26.2958 | 5.5337 | 0 | 818.875 | 786.11 | 100.2 | -1.7743 | 0 | -28.1253 | 0 | 1 | -4.2419 | -129.048
| 26.2979 | 5.5337 | 0 | 818.9375 | 786.17 | 100.2 | -1.774 | 0 | -28.1214 | 0 | 1 | -4.2415 | -129.036
| 26.3 | 5.5335 | 0 | 819 | 786.23 | 100.2 | -1.7738 | 0 | -28.1176 | 0 | 1 | -4.2411 | -129.024
| 26.3021 | 5.5335 | 0 | 819.0625 | 786.3 | 100.2 | -1.7736 | 0 | -28.1139 | 0 | 1 | -4.2407 | -129.012
| 26.3042 | 5.5335 | 0 | 819.125 | 786.36 | 100.2 | -1.7735 | 0 | -28.11 | 0 | 1 | -4.2404 | -129
| 26.3062 | 5.5333 | 0 | 819.1875 | 786.42 | 100.2 | -1.7732 | 0 | -28.1062 | 0 | 1 | -4.24 | -128.988
| 26.3083 | 5.5333 | 0 | 819.25 | 786.48 | 100.2 | -1.773 | 0 | -28.1023 | 0 | 1 | -4.2396 | -128.976
| 26.3104 | 5.5333 | 0 | 819.3125 | 786.55 | 100.2 | -1.7728 | 0 | -28.0986 | 0 | 1 | -4.2392 | -128.964
| 26.3125 | 5.5331 | 0 | 819.375 | 786.61 | 100.2 | -1.7726 | 0 | -28.0948 | 0 | 1 | -4.2388 | -128.952
| 26.3146 | 5.5331 | 0 | 819.4375 | 786.67 | 100.2 | -1.7724 | 0 | -28.0909 | 0 | 1 | -4.2384 | -128.94
| 26.3167 | 5.5331 | 0 | 819.5 | 786.73 | 100.2 | -1.7722 | 0 | -28.0871 | 0 | 1 | -4.238 | -128.928
| 26.3188 | 5.5328 | 0 | 819.5625 | 786.79 | 100.2 | -1.772 | 0 | -28.0832 | 0 | 1 | -4.2376 | -128.916
| 26.3208 | 5.5328 | 0 | 819.625 | 786.85 | 100.2 | -1.7718 | 0 | -28.0794 | 0 | 1 | -4.2372 | -128.904
| 26.3229 | 5.5328 | 0 | 819.6875 | 786.91 | 100.2 | -1.7716 | 0 | -28.0755 | 0 | 1 | -4.2368 | -128.892
| 26.325 | 5.5326 | 0 | 819.75 | 786.98 | 100.2 | -1.7714 | 0 | -28.0718 | 0 | 1 | -4.2364 | -128.88
| 26.3271 | 5.5326 | 0 | 819.8125 | 787.04 | 100.2 | -1.7712 | 0 | -28.068 | 0 | 1 | -4.236 | -128.868
| 26.3292 | 5.5326 | 0 | 819.875 | 787.1 | 100.2 | -1.7711 | 0 | -28.0645 | 0 | 1 | -4.2357 | -128.857
| 26.3313 | 5.5324 | 0 | 819.9375 | 787.16 | 100.2 | -1.7709 | 0 | -28.0607 | 0 | 1 | -4.2353 | -128.845
| 26.3333 | 5.5324 | 0 | 820 | 787.23 | 100.2 | -1.7707 | 0 | -28.057 | 0 | 1 | -4.2349 | -128.833
| 26.3354 | 5.5324 | 0 | 820.0625 | 787.29 | 100.2 | -1.7705 | 0 | -28.0531 | 0 | 1 | -4.2345 | -128.821
| 26.3375 | 5.5322 | 0 | 820.125 | 787.35 | 100.2 | -1.7703 | 0 | -28.0497 | 0 | 1 | -4.2341 | -128.81
| 26.3396 | 5.5322 | 0 | 820.1875 | 787.41 | 100.2 | -1.7701 | 0 | -28.0459 | 0 | 1 | -4.2337 | -128.798
| 26.3417 | 5.5322 | 0 | 820.25 | 787.47 | 100.2 | -1.7699 | 0 | -28.042 | 0 | 1 | -4.2333 | -128.786
| 26.3438 | 5.532 | 0 | 820.3125 | 787.53 | 100.2 | -1.7697 | 0 | -28.0386 | 0 | 1 | -4.233 | -128.775
| 26.3458 | 5.532 | 0 | 820.375 | 787.6 | 100.2 | -1.7695 | 0 | -28.0349 | 0 | 1 | -4.2326 | -128.763
| 26.3479 | 5.532 | 0 | 820.4375 | 787.66 | 100.2 | -1.7693 | 0 | -28.031 | 0 | 1 | -4.2322 | -128.751
| 26.35 | 5.5318 | 0 | 820.5 | 787.72 | 100.2 | -1.7691 | 0 | -28.0276 | 0 | 1 | -4.2318 | -128.74
| 26.3521 | 5.5318 | 0 | 820.5625 | 787.78 | 100.2 | -1.7689 | 0 | -28.0237 | 0 | 1 | -4.2314 | -128.728
| 26.3542 | 5.5318 | 0 | 820.625 | 787.85 | 100.2 | -1.7687 | 0 | -28.02 | 0 | 1 | -4.231 | -128.716
| 26.3562 | 5.5316 | 0 | 820.6875 | 787.91 | 100.2 | -1.7685 | 0 | -28.0166 | 0 | 1 | -4.2307 | -128.705
| 26.3583 | 5.5316 | 0 | 820.75 | 787.97 | 100.2 | -1.7683 | 0 | -28.0127 | 0 | 1 | -4.2303 | -128.693
| 26.3604 | 5.5316 | 0 | 820.8125 | 788.03 | 100.2 | -1.7681 | 0 | -28.0089 | 0 | 1 | -4.2299 | -128.681
| 26.3625 | 5.5314 | 0 | 820.875 | 788.09 | 100.2 | -1.7679 | 0 | -28.005 | 0 | 1 | -4.2295 | -128.669
| 26.3646 | 5.5314 | 0 | 820.9375 | 788.15 | 100.2 | -1.7677 | 0 | -28.0016 | 0 | 1 | -4.2291 | -128.658
| 26.3667 | 5.5314 | 0 | 821 | 788.21 | 100.2 | -1.7675 | 0 | -27.9977 | 0 | 1 | -4.2287 | -128.646
| 26.3687 | 5.5312 | 0 | 821.0625 | 788.28 | 100.2 | -1.7673 | 0 | -27.994 | 0 | 1 | -4.2283 | -128.634
| 26.3708 | 5.5312 | 0 | 821.125 | 788.34 | 100.2 | -1.7671 | 0 | -27.9906 | 0 | 1 | -4.228 | -128.623
| 26.3729 | 5.5312 | 0 | 821.1875 | 788.4 | 100.2 | -1.7669 | 0 | -27.9867 | 0 | 1 | -4.2276 | -128.611
| 26.375 | 5.531 | 0 | 821.25 | 788.46 | 100.2 | -1.7667 | 0 | -27.9829 | 0 | 1 | -4.2272 | -128.599
| 26.3771 | 5.531 | 0 | 821.3125 | 788.53 | 100.2 | -1.7666 | 0 | -27.9796 | 0 | 1 | -4.2268 | -128.588
| 26.3792 | 5.531 | 0 | 821.375 | 788.59 | 100.2 | -1.7664 | 0 | -27.9758 | 0 | 1 | -4.2264 | -128.576
| 26.3813 | 5.5307 | 0 | 821.4375 | 788.65 | 100.2 | -1.7662 | 0 | -27.9719 | 0 | 1 | -4.226 | -128.564
| 26.3833 | 5.5307 | 0 | 821.5 | 788.71 | 100.2 | -1.766 | 0 | -27.9681 | 0 | 1 | -4.2256 | -128.552
| 26.3854 | 5.5307 | 0 | 821.5625 | 788.77 | 100.2 | -1.7658 | 0 | -27.9642 | 0 | 1 | -4.2252 | -128.54
| 26.3875 | 5.5305 | 0 | 821.625 | 788.83 | 100.2 | -1.7656 | 0 | -27.9604 | 0 | 1 | -4.2248 | -128.528
| 26.3896 | 5.5305 | 0 | 821.6875 | 788.9 | 100.2 | -1.7654 | 0 | -27.9571 | 0 | 1 | -4.2245 | -128.517
| 26.3917 | 5.5305 | 0 | 821.75 | 788.96 | 100.2 | -1.7652 | 0 | -27.9532 | 0 | 1 | -4.2241 | -128.505
| 26.3938 | 5.5303 | 0 | 821.8125 | 789.02 | 100.2 | -1.765 | 0 | -27.9494 | 0 | 1 | -4.2237 | -128.493
| 26.3958 | 5.5303 | 0 | 821.875 | 789.08 | 100.2 | -1.7648 | 0 | -27.9459 | 0 | 1 | -4.2233 | -128.482
| 26.3979 | 5.5303 | 0 | 821.9375 | 789.14 | 100.2 | -1.7646 | 0 | -27.9421 | 0 | 1 | -4.2229 | -128.47
| 26.4 | 5.5301 | 0 | 822 | 789.2 | 100.2 | -1.7644 | 0 | -27.9382 | 0 | 1 | -4.2225 | -128.458
| 26.4021 | 5.5301 | 0 | 822.0625 | 789.27 | 100.2 | -1.7642 | 0 | -27.9349 | 0 | 1 | -4.2222 | -128.447
| 26.4042 | 5.5301 | 0 | 822.125 | 789.33 | 100.2 | -1.764 | 0 | -27.9311 | 0 | 1 | -4.2218 | -128.435
| 26.4062 | 5.5299 | 0 | 822.1875 | 789.39 | 100.2 | -1.7638 | 0 | -27.9272 | 0 | 1 | -4.2214 | -128.423
| 26.4083 | 5.5299 | 0 | 822.25 | 789.45 | 100.2 | -1.7636 | 0 | -27.9238 | 0 | 1 | -4.221 | -128.412
| 26.4104 | 5.5299 | 0 | 822.3125 | 789.51 | 100.2 | -1.7634 | 0 | -27.9199 | 0 | 1 | -4.2206 | -128.4
| 26.4125 | 5.5299 | 0 | 822.375 | 789.58 | 100.2 | -1.7632 | 0 | -27.9167 | 0 | 1 | -4.2203 | -128.389
| 26.4146 | 5.5297 | 0 | 822.4375 | 789.64 | 100.2 | -1.763 | 0 | -27.9128 | 0 | 1 | -4.2199 | -128.377
| 26.4167 | 5.5297 | 0 | 822.5 | 789.7 | 100.2 | -1.7628 | 0 | -27.909 | 0 | 1 | -4.2195 | -128.365
| 26.4187 | 5.5297 | 0 | 822.5625 | 789.76 | 100.2 | -1.7626 | 0 | -27.9055 | 0 | 1 | -4.2191 | -128.354
| 26.4208 | 5.5295 | 0 | 822.625 | 789.83 | 100.2 | -1.7624 | 0 | -27.9018 | 0 | 1 | -4.2187 | -128.342
| 26.4229 | 5.5295 | 0 | 822.6875 | 789.89 | 100.2 | -1.7623 | 0 | -27.8984 | 0 | 1 | -4.2184 | -128.331
| 26.425 | 5.5295 | 0 | 822.75 | 789.95 | 100.2 | -1.762 | 0 | -27.8945 | 0 | 1 | -4.218 | -128.319
| 26.4271 | 5.5293 | 0 | 822.8125 | 790.01 | 100.2 | -1.7618 | 0 | -27.8907 | 0 | 1 | -4.2176 | -128.307
| 26.4292 | 5.5293 | 0 | 822.875 | 790.07 | 100.2 | -1.7617 | 0 | -27.8872 | 0 | 1 | -4.2172 | -128.296
| 26.4312 | 5.5293 | 0 | 822.9375 | 790.14 | 100.2 | -1.7615 | 0 | -27.8835 | 0 | 1 | -4.2168 | -128.284
| 26.4333 | 5.5291 | 0 | 823 | 790.19 | 100.2 | -1.7613 | 0 | -27.8799 | 0 | 1 | -4.2165 | -128.273
| 26.4354 | 5.5291 | 0 | 823.0625 | 790.25 | 100.2 | -1.7611 | 0 | -27.8761 | 0 | 1 | -4.2161 | -128.261
| 26.4375 | 5.5291 | 0 | 823.125 | 790.31 | 100.2 | -1.7609 | 0 | -27.8726 | 0 | 1 | -4.2157 | -128.25
| 26.4396 | 5.5289 | 0 | 823.1875 | 790.37 | 100.2 | -1.7607 | 0 | -27.8688 | 0 | 1 | -4.2153 | -128.238
| 26.4417 | 5.5289 | 0 | 823.25 | 790.44 | 100.2 | -1.7605 | 0 | -27.8655 | 0 | 1 | -4.2149 | -128.227
| 26.4438 | 5.5289 | 0 | 823.3125 | 790.5 | 100.2 | -1.7603 | 0 | -27.8617 | 0 | 1 | -4.2145 | -128.215
| 26.4458 | 5.5286 | 0 | 823.375 | 790.57 | 100.2 | -1.7601 | 0 | -27.858 | 0 | 1 | -4.2142 | -128.203
| 26.4479 | 5.5286 | 0 | 823.4375 | 790.63 | 100.2 | -1.7599 | 0 | -27.8545 | 0 | 1 | -4.2138 | -128.192
| 26.45 | 5.5286 | 0 | 823.5 | 790.69 | 100.2 | -1.7597 | 0 | -27.8507 | 0 | 1 | -4.2134 | -128.18
| 26.4521 | 5.5284 | 0 | 823.5625 | 790.75 | 100.2 | -1.7595 | 0 | -27.8472 | 0 | 1 | -4.213 | -128.169
| 26.4542 | 5.5284 | 0 | 823.625 | 790.81 | 100.2 | -1.7593 | 0 | -27.8434 | 0 | 1 | -4.2126 | -128.157
| 26.4563 | 5.5284 | 0 | 823.6875 | 790.88 | 100.2 | -1.7591 | 0 | -27.8401 | 0 | 1 | -4.2123 | -128.146
| 26.4583 | 5.5282 | 0 | 823.75 | 790.94 | 100.2 | -1.7589 | 0 | -27.8362 | 0 | 1 | -4.2119 | -128.134
| 26.4604 | 5.5282 | 0 | 823.8125 | 791 | 100.2 | -1.7588 | 0 | -27.8328 | 0 | 1 | -4.2115 | -128.123
| 26.4625 | 5.5282 | 0 | 823.875 | 791.06 | 100.2 | -1.7586 | 0 | -27.8289 | 0 | 1 | -4.2111 | -128.111
| 26.4646 | 5.528 | 0 | 823.9375 | 791.12 | 100.2 | -1.7584 | 0 | -27.8255 | 0 | 1 | -4.2108 | -128.1
| 26.4667 | 5.528 | 0 | 824 | 791.18 | 100.2 | -1.7582 | 0 | -27.8221 | 0 | 1 | -4.2104 | -128.089
| 26.4688 | 5.528 | 0 | 824.0625 | 791.25 | 100.2 | -1.758 | 0 | -27.8184 | 0 | 1 | -4.21 | -128.077
| 26.4708 | 5.5278 | 0 | 824.125 | 791.31 | 100.2 | -1.7578 | 0 | -27.8149 | 0 | 1 | -4.2097 | -128.066
| 26.4729 | 5.5278 | 0 | 824.1875 | 791.37 | 100.2 | -1.7576 | 0 | -27.8115 | 0 | 1 | -4.2093 | -128.055
| 26.475 | 5.5278 | 0 | 824.25 | 791.43 | 100.2 | -1.7574 | 0 | -27.8076 | 0 | 1 | -4.2089 | -128.043
| 26.4771 | 5.5276 | 0 | 824.3125 | 791.49 | 100.2 | -1.7572 | 0 | -27.8042 | 0 | 1 | -4.2085 | -128.032
| 26.4792 | 5.5276 | 0 | 824.375 | 791.55 | 100.2 | -1.757 | 0 | -27.8007 | 0 | 1 | -4.2082 | -128.021
| 26.4812 | 5.5276 | 0 | 824.4375 | 791.62 | 100.2 | -1.7569 | 0 | -27.7974 | 0 | 1 | -4.2078 | -128.01
| 26.4833 | 5.5274 | 0 | 824.5 | 791.68 | 100.2 | -1.7567 | 0 | -27.794 | 0 | 1 | -4.2074 | -127.999
| 26.4854 | 5.5274 | 0 | 824.5625 | 791.74 | 100.2 | -1.7565 | 0 | -27.7905 | 0 | 1 | -4.2071 | -127.988
| 26.4875 | 5.5274 | 0 | 824.625 | 791.8 | 100.2 | -1.7563 | 0 | -27.7871 | 0 | 1 | -4.2067 | -127.977
| 26.4896 | 5.5274 | 0 | 824.6875 | 791.86 | 100.2 | -1.7561 | 0 | -27.7837 | 0 | 1 | -4.2064 | -127.966
| 26.4917 | 5.5272 | 0 | 824.75 | 791.93 | 100.2 | -1.7559 | 0 | -27.78 | 0 | 1 | -4.206 | -127.954
| 26.4937 | 5.5272 | 0 | 824.8125 | 791.99 | 100.2 | -1.7557 | 0 | -27.7765 | 0 | 1 | -4.2056 | -127.943
| 26.4958 | 5.5272 | 0 | 824.875 | 792.05 | 100.2 | -1.7555 | 0 | -27.7731 | 0 | 1 | -4.2052 | -127.932
| 26.4979 | 5.527 | 0 | 824.9375 | 792.11 | 100.2 | -1.7554 | 0 | -27.7696 | 0 | 1 | -4.2049 | -127.921
| 26.5 | 5.527 | 0 | 825 | 792.17 | 100.2 | -1.7552 | 0 | -27.7662 | 0 | 1 | -4.2045 | -127.91
| 26.5021 | 5.527 | 0 | 825.0625 | 792.23 | 100.2 | -1.755 | 0 | -27.7627 | 0 | 1 | -4.2042 | -127.899
| 26.5042 | 5.5268 | 0 | 825.125 | 792.29 | 100.2 | -1.7548 | 0 | -27.7593 | 0 | 1 | -4.2038 | -127.888
| 26.5063 | 5.5268 | 0 | 825.1875 | 792.36 | 100.2 | -1.7546 | 0 | -27.756 | 0 | 1 | -4.2034 | -127.877
| 26.5083 | 5.5268 | 0 | 825.25 | 792.42 | 100.2 | -1.7544 | 0 | -27.7526 | 0 | 1 | -4.2031 | -127.866
| 26.5104 | 5.5265 | 0 | 825.3125 | 792.48 | 100.2 | -1.7542 | 0 | -27.7491 | 0 | 1 | -4.2027 | -127.855
| 26.5125 | 5.5265 | 0 | 825.375 | 792.54 | 100.2 | -1.7541 | 0 | -27.7457 | 0 | 1 | -4.2024 | -127.844
| 26.5146 | 5.5265 | 0 | 825.4375 | 792.61 | 100.2 | -1.7539 | 0 | -27.7428 | 0 | 1 | -4.202 | -127.834
| 26.5167 | 5.5263 | 0 | 825.5 | 792.67 | 100.2 | -1.7537 | 0 | -27.7393 | 0 | 1 | -4.2017 | -127.823
| 26.5188 | 5.5263 | 0 | 825.5625 | 792.73 | 100.2 | -1.7535 | 0 | -27.7359 | 0 | 1 | -4.2013 | -127.812
| 26.5208 | 5.5263 | 0 | 825.625 | 792.8 | 100.2 | -1.7533 | 0 | -27.7326 | 0 | 1 | -4.2009 | -127.801
| 26.5229 | 5.5263 | 0 | 825.6875 | 792.85 | 100.2 | -1.7531 | 0 | -27.729 | 0 | 1 | -4.2006 | -127.79
| 26.525 | 5.5261 | 0 | 825.75 | 792.91 | 100.2 | -1.753 | 0 | -27.7256 | 0 | 1 | -4.2002 | -127.779
| 26.5271 | 5.5261 | 0 | 825.8125 | 792.98 | 100.2 | -1.7528 | 0 | -27.7227 | 0 | 1 | -4.1999 | -127.769
| 26.5292 | 5.5261 | 0 | 825.875 | 793.04 | 100.2 | -1.7526 | 0 | -27.7192 | 0 | 1 | -4.1995 | -127.758
| 26.5312 | 5.5259 | 0 | 825.9375 | 793.1 | 100.2 | -1.7524 | 0 | -27.7158 | 0 | 1 | -4.1992 | -127.747
| 26.5333 | 5.5259 | 0 | 826 | 793.16 | 100.2 | -1.7522 | 0 | -27.7123 | 0 | 1 | -4.1988 | -127.736
| 26.5354 | 5.5259 | 0 | 826.0625 | 793.22 | 100.2 | -1.752 | 0 | -27.7089 | 0 | 1 | -4.1984 | -127.725
| 26.5375 | 5.5257 | 0 | 826.125 | 793.28 | 100.2 | -1.7519 | 0 | -27.7054 | 0 | 1 | -4.1981 | -127.714
| 26.5396 | 5.5257 | 0 | 826.1875 | 793.35 | 100.2 | -1.7517 | 0 | -27.7022 | 0 | 1 | -4.1977 | -127.703
| 26.5417 | 5.5257 | 0 | 826.25 | 793.41 | 100.2 | -1.7515 | 0 | -27.6987 | 0 | 1 | -4.1974 | -127.692
| 26.5437 | 5.5255 | 0 | 826.3125 | 793.47 | 100.2 | -1.7513 | 0 | -27.6953 | 0 | 1 | -4.197 | -127.681
| 26.5458 | 5.5255 | 0 | 826.375 | 793.53 | 100.2 | -1.7511 | 0 | -27.6918 | 0 | 1 | -4.1966 | -127.67
| 26.5479 | 5.5255 | 0 | 826.4375 | 793.59 | 100.2 | -1.7509 | 0 | -27.6884 | 0 | 1 | -4.1963 | -127.659
| 26.55 | 5.5255 | 0 | 826.5 | 793.66 | 100.2 | -1.7507 | 0 | -27.6851 | 0 | 1 | -4.1959 | -127.648
| 26.5521 | 5.5253 | 0 | 826.5625 | 793.72 | 100.2 | -1.7506 | 0 | -27.6816 | 0 | 1 | -4.1955 | -127.637
| 26.5542 | 5.5253 | 0 | 826.625 | 793.78 | 100.2 | -1.7504 | 0 | -27.6782 | 0 | 1 | -4.1952 | -127.626
| 26.5562 | 5.5253 | 0 | 826.6875 | 793.84 | 100.2 | -1.7502 | 0 | -27.6748 | 0 | 1 | -4.1948 | -127.615
| 26.5583 | 5.5251 | 0 | 826.75 | 793.91 | 100.2 | -1.75 | 0 | -27.6715 | 0 | 1 | -4.1945 | -127.604
| 26.5604 | 5.5251 | 0 | 826.8125 | 793.97 | 100.2 | -1.7498 | 0 | -27.668 | 0 | 1 | -4.1941 | -127.593
| 26.5625 | 5.5251 | 0 | 826.875 | 794.03 | 100.2 | -1.7496 | 0 | -27.6646 | 0 | 1 | -4.1937 | -127.582
| 26.5646 | 5.5249 | 0 | 826.9375 | 794.09 | 100.2 | -1.7494 | 0 | -27.6611 | 0 | 1 | -4.1934 | -127.571
| 26.5667 | 5.5249 | 0 | 827 | 794.15 | 100.2 | -1.7493 | 0 | -27.6577 | 0 | 1 | -4.193 | -127.56
| 26.5688 | 5.5249 | 0 | 827.0625 | 794.21 | 100.2 | -1.7491 | 0 | -27.6546 | 0 | 1 | -4.1927 | -127.55
| 26.5708 | 5.5247 | 0 | 827.125 | 794.28 | 100.2 | -1.7489 | 0 | -27.6514 | 0 | 1 | -4.1923 | -127.539
| 26.5729 | 5.5247 | 0 | 827.1875 | 794.34 | 100.2 | -1.7487 | 0 | -27.6479 | 0 | 1 | -4.192 | -127.528
| 26.575 | 5.5247 | 0 | 827.25 | 794.4 | 100.2 | -1.7485 | 0 | -27.6445 | 0 | 1 | -4.1916 | -127.517
| 26.5771 | 5.5247 | 0 | 827.3125 | 794.46 | 100.2 | -1.7483 | 0 | -27.641 | 0 | 1 | -4.1912 | -127.506
| 26.5792 | 5.5244 | 0 | 827.375 | 794.52 | 100.2 | -1.7482 | 0 | -27.6376 | 0 | 1 | -4.1909 | -127.495
| 26.5813 | 5.5244 | 0 | 827.4375 | 794.59 | 100.2 | -1.748 | 0 | -27.6343 | 0 | 1 | -4.1905 | -127.484
| 26.5833 | 5.5244 | 0 | 827.5 | 794.65 | 100.2 | -1.7478 | 0 | -27.6309 | 0 | 1 | -4.1902 | -127.473
| 26.5854 | 5.5242 | 0 | 827.5625 | 794.71 | 100.2 | -1.7476 | 0 | -27.6278 | 0 | 1 | -4.1898 | -127.463
| 26.5875 | 5.5242 | 0 | 827.625 | 794.77 | 100.2 | -1.7474 | 0 | -27.6244 | 0 | 1 | -4.1895 | -127.452
| 26.5896 | 5.5242 | 0 | 827.6875 | 794.83 | 100.2 | -1.7472 | 0 | -27.6209 | 0 | 1 | -4.1891 | -127.441
| 26.5917 | 5.524 | 0 | 827.75 | 794.89 | 100.2 | -1.7471 | 0 | -27.6179 | 0 | 1 | -4.1888 | -127.431
| 26.5938 | 5.524 | 0 | 827.8125 | 794.95 | 100.2 | -1.7469 | 0 | -27.6144 | 0 | 1 | -4.1884 | -127.42
| 26.5958 | 5.524 | 0 | 827.875 | 795.02 | 100.2 | -1.7467 | 0 | -27.6111 | 0 | 1 | -4.1881 | -127.409
| 26.5979 | 5.5238 | 0 | 827.9375 | 795.08 | 100.2 | -1.7465 | 0 | -27.6077 | 0 | 1 | -4.1877 | -127.398
| 26.6 | 5.5238 | 0 | 828 | 795.14 | 100.2 | -1.7463 | 0 | -27.6047 | 0 | 1 | -4.1874 | -127.388
| 26.6021 | 5.5238 | 0 | 828.0625 | 795.2 | 100.2 | -1.7462 | 0 | -27.6012 | 0 | 1 | -4.187 | -127.377
| 26.6042 | 5.5236 | 0 | 828.125 | 795.27 | 100.2 | -1.746 | 0 | -27.5979 | 0 | 1 | -4.1866 | -127.366
| 26.6062 | 5.5236 | 0 | 828.1875 | 795.33 | 100.2 | -1.7458 | 0 | -27.5949 | 0 | 1 | -4.1863 | -127.356
| 26.6083 | 5.5236 | 0 | 828.25 | 795.39 | 100.2 | -1.7456 | 0 | -27.5914 | 0 | 1 | -4.186 | -127.345
| 26.6104 | 5.5234 | 0 | 828.3125 | 795.45 | 100.2 | -1.7454 | 0 | -27.588 | 0 | 1 | -4.1856 | -127.334
| 26.6125 | 5.5234 | 0 | 828.375 | 795.51 | 100.2 | -1.7453 | 0 | -27.585 | 0 | 1 | -4.1853 | -127.324
| 26.6146 | 5.5234 | 0 | 828.4375 | 795.57 | 100.2 | -1.7451 | 0 | -27.5815 | 0 | 1 | -4.1849 | -127.313
| 26.6167 | 5.5234 | 0 | 828.5 | 795.63 | 100.2 | -1.7449 | 0 | -27.5785 | 0 | 1 | -4.1846 | -127.303
| 26.6187 | 5.5232 | 0 | 828.5625 | 795.7 | 100.2 | -1.7447 | 0 | -27.5752 | 0 | 1 | -4.1842 | -127.292
| 26.6208 | 5.5232 | 0 | 828.625 | 795.76 | 100.2 | -1.7445 | 0 | -27.5717 | 0 | 1 | -4.1838 | -127.281
| 26.6229 | 5.5232 | 0 | 828.6875 | 795.82 | 100.2 | -1.7444 | 0 | -27.5687 | 0 | 1 | -4.1835 | -127.271
| 26.625 | 5.523 | 0 | 828.75 | 795.88 | 100.2 | -1.7442 | 0 | -27.5653 | 0 | 1 | -4.1832 | -127.26
| 26.6271 | 5.523 | 0 | 828.8125 | 795.95 | 100.2 | -1.744 | 0 | -27.5624 | 0 | 1 | -4.1828 | -127.25
| 26.6292 | 5.523 | 0 | 828.875 | 796.01 | 100.2 | -1.7438 | 0 | -27.5593 | 0 | 1 | -4.1825 | -127.24
| 26.6313 | 5.5228 | 0 | 828.9375 | 796.07 | 100.2 | -1.7436 | 0 | -27.5559 | 0 | 1 | -4.1821 | -127.229
| 26.6333 | 5.5228 | 0 | 829 | 796.13 | 100.2 | -1.7435 | 0 | -27.5529 | 0 | 1 | -4.1818 | -127.219
| 26.6354 | 5.5228 | 0 | 829.0625 | 796.19 | 100.2 | -1.7433 | 0 | -27.5494 | 0 | 1 | -4.1814 | -127.208
| 26.6375 | 5.5226 | 0 | 829.125 | 796.25 | 100.2 | -1.7431 | 0 | -27.5464 | 0 | 1 | -4.1811 | -127.198
| 26.6396 | 5.5226 | 0 | 829.1875 | 796.31 | 100.2 | -1.7429 | 0 | -27.5429 | 0 | 1 | -4.1808 | -127.187
| 26.6417 | 5.5226 | 0 | 829.25 | 796.38 | 100.2 | -1.7428 | 0 | -27.54 | 0 | 1 | -4.1804 | -127.177
| 26.6438 | 5.5226 | 0 | 829.3125 | 796.44 | 100.2 | -1.7426 | 0 | -27.537 | 0 | 1 | -4.1801 | -127.167
| 26.6458 | 5.5223 | 0 | 829.375 | 796.5 | 100.2 | -1.7424 | 0 | -27.5336 | 0 | 1 | -4.1797 | -127.156
| 26.6479 | 5.5223 | 0 | 829.4375 | 796.56 | 100.2 | -1.7422 | 0 | -27.5305 | 0 | 1 | -4.1794 | -127.146
| 26.65 | 5.5223 | 0 | 829.5 | 796.63 | 100.2 | -1.742 | 0 | -27.5272 | 0 | 1 | -4.179 | -127.135
| 26.6521 | 5.5221 | 0 | 829.5625 | 796.69 | 100.2 | -1.7419 | 0 | -27.5242 | 0 | 1 | -4.1787 | -127.125
| 26.6542 | 5.5221 | 0 | 829.625 | 796.75 | 100.2 | -1.7417 | 0 | -27.5208 | 0 | 1 | -4.1784 | -127.114
| 26.6562 | 5.5221 | 0 | 829.6875 | 796.81 | 100.2 | -1.7415 | 0 | -27.5177 | 0 | 1 | -4.178 | -127.104
| 26.6583 | 5.5219 | 0 | 829.75 | 796.87 | 100.2 | -1.7413 | 0 | -27.5147 | 0 | 1 | -4.1777 | -127.094
| 26.6604 | 5.5219 | 0 | 829.8125 | 796.93 | 100.2 | -1.7412 | 0 | -27.5112 | 0 | 1 | -4.1773 | -127.083
| 26.6625 | 5.5219 | 0 | 829.875 | 796.99 | 100.2 | -1.741 | 0 | -27.5082 | 0 | 1 | -4.177 | -127.073
| 26.6646 | 5.5217 | 0 | 829.9375 | 797.05 | 100.2 | -1.7408 | 0 | -27.5047 | 0 | 1 | -4.1766 | -127.062
| 26.6667 | 5.5217 | 0 | 830 | 797.12 | 100.2 | -1.7406 | 0 | -27.5019 | 0 | 1 | -4.1763 | -127.052
| 26.6687 | 5.5217 | 0 | 830.0625 | 797.18 | 100.2 | -1.7404 | 0 | -27.4984 | 0 | 1 | -4.176 | -127.041
| 26.6708 | 5.5217 | 0 | 830.125 | 797.25 | 100.2 | -1.7403 | 0 | -27.4955 | 0 | 1 | -4.1756 | -127.031
| 26.6729 | 5.5215 | 0 | 830.1875 | 797.31 | 100.2 | -1.7401 | 0 | -27.4921 | 0 | 1 | -4.1753 | -127.02
| 26.675 | 5.5215 | 0 | 830.25 | 797.37 | 100.2 | -1.7399 | 0 | -27.4891 | 0 | 1 | -4.1749 | -127.01
| 26.6771 | 5.5215 | 0 | 830.3125 | 797.43 | 100.2 | -1.7397 | 0 | -27.4856 | 0 | 1 | -4.1746 | -126.999
| 26.6792 | 5.5213 | 0 | 830.375 | 797.49 | 100.2 | -1.7396 | 0 | -27.4826 | 0 | 1 | -4.1742 | -126.989
| 26.6812 | 5.5213 | 0 | 830.4375 | 797.56 | 100.2 | -1.7394 | 0 | -27.4797 | 0 | 1 | -4.1739 | -126.979
| 26.6833 | 5.5213 | 0 | 830.5 | 797.61 | 100.2 | -1.7392 | 0 | -27.4761 | 0 | 1 | -4.1736 | -126.968
| 26.6854 | 5.5211 | 0 | 830.5625 | 797.67 | 100.2 | -1.739 | 0 | -27.473 | 0 | 1 | -4.1732 | -126.958
| 26.6875 | 5.5211 | 0 | 830.625 | 797.74 | 100.2 | -1.7388 | 0 | -27.4698 | 0 | 1 | -4.1729 | -126.947
| 26.6896 | 5.5211 | 0 | 830.6875 | 797.8 | 100.2 | -1.7387 | 0 | -27.4667 | 0 | 1 | -4.1725 | -126.937
| 26.6917 | 5.5209 | 0 | 830.75 | 797.86 | 100.2 | -1.7385 | 0 | -27.4633 | 0 | 1 | -4.1722 | -126.926
| 26.6938 | 5.5209 | 0 | 830.8125 | 797.93 | 100.2 | -1.7383 | 0 | -27.4604 | 0 | 1 | -4.1718 | -126.916
| 26.6958 | 5.5209 | 0 | 830.875 | 797.99 | 100.2 | -1.7381 | 0 | -27.4574 | 0 | 1 | -4.1715 | -126.906
| 26.6979 | 5.5209 | 0 | 830.9375 | 798.05 | 100.2 | -1.738 | 0 | -27.4539 | 0 | 1 | -4.1712 | -126.895
| 26.7 | 5.5207 | 0 | 831 | 798.11 | 100.2 | -1.7378 | 0 | -27.4509 | 0 | 1 | -4.1708 | -126.885
| 26.7021 | 5.5207 | 0 | 831.0625 | 798.17 | 100.2 | -1.7376 | 0 | -27.4474 | 0 | 1 | -4.1705 | -126.874
| 26.7042 | 5.5207 | 0 | 831.125 | 798.24 | 100.2 | -1.7374 | 0 | -27.4446 | 0 | 1 | -4.1701 | -126.864
| 26.7063 | 5.5205 | 0 | 831.1875 | 798.3 | 100.2 | -1.7372 | 0 | -27.4411 | 0 | 1 | -4.1698 | -126.853
| 26.7083 | 5.5205 | 0 | 831.25 | 798.36 | 100.2 | -1.7371 | 0 | -27.4381 | 0 | 1 | -4.1695 | -126.843
| 26.7104 | 5.5205 | 0 | 831.3125 | 798.42 | 100.2 | -1.7369 | 0 | -27.4346 | 0 | 1 | -4.1691 | -126.832
| 26.7125 | 5.5205 | 0 | 831.375 | 798.48 | 100.2 | -1.7367 | 0 | -27.4316 | 0 | 1 | -4.1688 | -126.822
| 26.7146 | 5.5202 | 0 | 831.4375 | 798.54 | 100.2 | -1.7365 | 0 | -27.4282 | 0 | 1 | -4.1684 | -126.811
| 26.7167 | 5.5202 | 0 | 831.5 | 798.61 | 100.2 | -1.7363 | 0 | -27.4249 | 0 | 1 | -4.168 | -126.8
| 26.7188 | 5.5202 | 0 | 831.5625 | 798.67 | 100.2 | -1.7362 | 0 | -27.4218 | 0 | 1 | -4.1677 | -126.79
| 26.7208 | 5.52 | 0 | 831.625 | 798.73 | 100.2 | -1.736 | 0 | -27.4184 | 0 | 1 | -4.1673 | -126.779
| 26.7229 | 5.52 | 0 | 831.6875 | 798.8 | 100.2 | -1.7358 | 0 | -27.4151 | 0 | 1 | -4.167 | -126.768
| 26.725 | 5.52 | 0 | 831.75 | 798.86 | 100.2 | -1.7356 | 0 | -27.4117 | 0 | 1 | -4.1666 | -126.757
| 26.7271 | 5.5198 | 0 | 831.8125 | 798.92 | 100.2 | -1.7354 | 0 | -27.4086 | 0 | 1 | -4.1663 | -126.747
| 26.7292 | 5.5198 | 0 | 831.875 | 798.98 | 100.2 | -1.7353 | 0 | -27.4052 | 0 | 1 | -4.1659 | -126.736
| 26.7312 | 5.5198 | 0 | 831.9375 | 799.04 | 100.2 | -1.7351 | 0 | -27.4018 | 0 | 1 | -4.1656 | -126.725
| 26.7333 | 5.5196 | 0 | 832 | 799.1 | 100.2 | -1.7349 | 0 | -27.3983 | 0 | 1 | -4.1652 | -126.714
| 26.7354 | 5.5196 | 0 | 832.0625 | 799.16 | 100.2 | -1.7347 | 0 | -27.3953 | 0 | 1 | -4.1649 | -126.704
| 26.7375 | 5.5196 | 0 | 832.125 | 799.22 | 100.2 | -1.7345 | 0 | -27.3918 | 0 | 1 | -4.1645 | -126.693
| 26.7396 | 5.5196 | 0 | 832.1875 | 799.29 | 100.2 | -1.7344 | 0 | -27.3886 | 0 | 1 | -4.1642 | -126.682
| 26.7417 | 5.5194 | 0 | 832.25 | 799.35 | 100.2 | -1.7342 | 0 | -27.3855 | 0 | 1 | -4.1638 | -126.672
| 26.7437 | 5.5194 | 0 | 832.3125 | 799.41 | 100.2 | -1.734 | 0 | -27.3821 | 0 | 1 | -4.1635 | -126.661
| 26.7458 | 5.5194 | 0 | 832.375 | 799.47 | 100.2 | -1.7338 | 0 | -27.379 | 0 | 1 | -4.1631 | -126.651
| 26.7479 | 5.5192 | 0 | 832.4375 | 799.53 | 100.2 | -1.7336 | 0 | -27.3756 | 0 | 1 | -4.1628 | -126.64
| 26.75 | 5.5192 | 0 | 832.5 | 799.59 | 100.2 | -1.7335 | 0 | -27.3722 | 0 | 1 | -4.1624 | -126.629
| 26.7521 | 5.5192 | 0 | 832.5625 | 799.65 | 100.2 | -1.7333 | 0 | -27.3691 | 0 | 1 | -4.1621 | -126.619
| 26.7542 | 5.519 | 0 | 832.625 | 799.72 | 100.2 | -1.7331 | 0 | -27.3658 | 0 | 1 | -4.1617 | -126.608
| 26.7563 | 5.519 | 0 | 832.6875 | 799.78 | 100.2 | -1.7329 | 0 | -27.3628 | 0 | 1 | -4.1614 | -126.598
| 26.7583 | 5.519 | 0 | 832.75 | 799.84 | 100.2 | -1.7327 | 0 | -27.3594 | 0 | 1 | -4.161 | -126.587
| 26.7604 | 5.5188 | 0 | 832.8125 | 799.9 | 100.2 | -1.7326 | 0 | -27.3559 | 0 | 1 | -4.1607 | -126.576
| 26.7625 | 5.5188 | 0 | 832.875 | 799.96 | 100.2 | -1.7324 | 0 | -27.3529 | 0 | 1 | -4.1603 | -126.566
| 26.7646 | 5.5188 | 0 | 832.9375 | 800.03 | 100.2 | -1.7322 | 0 | -27.3496 | 0 | 1 | -4.16 | -126.555
| 26.7667 | 5.5186 | 0 | 833 | 800.09 | 100.2 | -1.732 | 0 | -27.3462 | 0 | 1 | -4.1596 | -126.544
| 26.7688 | 5.5186 | 0 | 833.0625 | 800.15 | 100.2 | -1.7318 | 0 | -27.3427 | 0 | 1 | -4.1593 | -126.533
| 26.7708 | 5.5186 | 0 | 833.125 | 800.21 | 100.2 | -1.7317 | 0 | -27.3397 | 0 | 1 | -4.1589 | -126.523
| 26.7729 | 5.5183 | 0 | 833.1875 | 800.28 | 100.2 | -1.7315 | 0 | -27.3364 | 0 | 1 | -4.1586 | -126.512
| 26.775 | 5.5183 | 0 | 833.25 | 800.33 | 100.2 | -1.7313 | 0 | -27.3328 | 0 | 1 | -4.1582 | -126.501
| 26.7771 | 5.5181 | 0 | 833.3125 | 800.39 | 100.2 | -1.7311 | 0 | -27.3294 | 0 | 1 | -4.1578 | -126.49
| 26.7792 | 5.5181 | 0 | 833.375 | 800.46 | 100.2 | -1.7309 | 0 | -27.3265 | 0 | 1 | -4.1575 | -126.48
| 26.7812 | 5.5181 | 0 | 833.4375 | 800.52 | 100.2 | -1.7307 | 0 | -27.3231 | 0 | 1 | -4.1572 | -126.469
| 26.7833 | 5.5179 | 0 | 833.5 | 800.58 | 100.2 | -1.7306 | 0 | -27.32 | 0 | 1 | -4.1568 | -126.459
| 26.7854 | 5.5179 | 0 | 833.5625 | 800.64 | 100.2 | -1.7304 | 0 | -27.3166 | 0 | 1 | -4.1565 | -126.448
| 26.7875 | 5.5179 | 0 | 833.625 | 800.71 | 100.2 | -1.7302 | 0 | -27.3137 | 0 | 1 | -4.1561 | -126.438
| 26.7896 | 5.5177 | 0 | 833.6875 | 800.77 | 100.2 | -1.73 | 0 | -27.3103 | 0 | 1 | -4.1558 | -126.427
| 26.7917 | 5.5177 | 0 | 833.75 | 800.83 | 100.2 | -1.7298 | 0 | -27.3068 | 0 | 1 | -4.1554 | -126.416
| 26.7937 | 5.5175 | 0 | 833.8125 | 800.89 | 100.2 | -1.7297 | 0 | -27.3038 | 0 | 1 | -4.1551 | -126.406
| 26.7958 | 5.5175 | 0 | 833.875 | 800.95 | 100.2 | -1.7295 | 0 | -27.3007 | 0 | 1 | -4.1548 | -126.396
| 26.7979 | 5.5175 | 0 | 833.9375 | 801.01 | 100.2 | -1.7293 | 0 | -27.2973 | 0 | 1 | -4.1544 | -126.385
| 26.8 | 5.5173 | 0 | 834 | 801.07 | 100.2 | -1.7292 | 0 | -27.2943 | 0 | 1 | -4.1541 | -126.375
| 26.8021 | 5.5173 | 0 | 834.0625 | 801.14 | 100.2 | -1.729 | 0 | -27.291 | 0 | 1 | -4.1537 | -126.364
| 26.8042 | 5.5171 | 0 | 834.125 | 801.2 | 100.2 | -1.7288 | 0 | -27.288 | 0 | 1 | -4.1534 | -126.354
| 26.8062 | 5.5171 | 0 | 834.1875 | 801.26 | 100.2 | -1.7286 | 0 | -27.2849 | 0 | 1 | -4.153 | -126.344
| 26.8083 | 5.5171 | 0 | 834.25 | 801.32 | 100.2 | -1.7285 | 0 | -27.2819 | 0 | 1 | -4.1527 | -126.334
| 26.8104 | 5.5169 | 0 | 834.3125 | 801.39 | 100.2 | -1.7283 | 0 | -27.2786 | 0 | 1 | -4.1524 | -126.323
| 26.8125 | 5.5169 | 0 | 834.375 | 801.45 | 100.2 | -1.7281 | 0 | -27.2756 | 0 | 1 | -4.152 | -126.313
| 26.8146 | 5.5167 | 0 | 834.4375 | 801.51 | 100.2 | -1.7279 | 0 | -27.2725 | 0 | 1 | -4.1517 | -126.303
| 26.8167 | 5.5167 | 0 | 834.5 | 801.57 | 100.2 | -1.7277 | 0 | -27.2691 | 0 | 1 | -4.1513 | -126.292
| 26.8188 | 5.5167 | 0 | 834.5625 | 801.63 | 100.2 | -1.7276 | 0 | -27.266 | 0 | 1 | -4.151 | -126.282
| 26.8208 | 5.5165 | 0 | 834.625 | 801.7 | 100.2 | -1.7274 | 0 | -27.2632 | 0 | 1 | -4.1507 | -126.272
| 26.8229 | 5.5165 | 0 | 834.6875 | 801.75 | 100.2 | -1.7272 | 0 | -27.26 | 0 | 1 | -4.1504 | -126.262
| 26.825 | 5.5162 | 0 | 834.75 | 801.82 | 100.2 | -1.7271 | 0 | -27.2571 | 0 | 1 | -4.15 | -126.252
| 26.8271 | 5.5162 | 0 | 834.8125 | 801.88 | 100.2 | -1.7269 | 0 | -27.2541 | 0 | 1 | -4.1497 | -126.242
| 26.8292 | 5.5162 | 0 | 834.875 | 801.94 | 100.2 | -1.7267 | 0 | -27.2506 | 0 | 1 | -4.1493 | -126.231
| 26.8313 | 5.516 | 0 | 834.9375 | 802.01 | 100.2 | -1.7265 | 0 | -27.2477 | 0 | 1 | -4.149 | -126.221
| 26.8333 | 5.516 | 0 | 835 | 802.07 | 100.2 | -1.7264 | 0 | -27.2447 | 0 | 1 | -4.1487 | -126.211
| 26.8354 | 5.516 | 0 | 835.0625 | 802.13 | 100.2 | -1.7262 | 0 | -27.2417 | 0 | 1 | -4.1483 | -126.201
| 26.8375 | 5.5158 | 0 | 835.125 | 802.2 | 100.2 | -1.726 | 0 | -27.2388 | 0 | 1 | -4.148 | -126.191
| 26.8396 | 5.5158 | 0 | 835.1875 | 802.26 | 100.2 | -1.7258 | 0 | -27.2354 | 0 | 1 | -4.1477 | -126.18
| 26.8417 | 5.5158 | 0 | 835.25 | 802.32 | 100.2 | -1.7257 | 0 | -27.2323 | 0 | 1 | -4.1473 | -126.17
| 26.8438 | 5.5156 | 0 | 835.3125 | 802.38 | 100.2 | -1.7255 | 0 | -27.2293 | 0 | 1 | -4.147 | -126.16
| 26.8458 | 5.5156 | 0 | 835.375 | 802.44 | 100.2 | -1.7253 | 0 | -27.2263 | 0 | 1 | -4.1467 | -126.15
| 26.8479 | 5.5156 | 0 | 835.4375 | 802.5 | 100.2 | -1.7251 | 0 | -27.2232 | 0 | 1 | -4.1463 | -126.14
| 26.85 | 5.5154 | 0 | 835.5 | 802.56 | 100.2 | -1.725 | 0 | -27.2202 | 0 | 1 | -4.146 | -126.13
| 26.8521 | 5.5154 | 0 | 835.5625 | 802.62 | 100.2 | -1.7248 | 0 | -27.2171 | 0 | 1 | -4.1457 | -126.12
| 26.8542 | 5.5154 | 0 | 835.625 | 802.69 | 100.2 | -1.7246 | 0 | -27.2143 | 0 | 1 | -4.1454 | -126.11
| 26.8562 | 5.5152 | 0 | 835.6875 | 802.75 | 100.2 | -1.7245 | 0 | -27.2112 | 0 | 1 | -4.145 | -126.1
| 26.8583 | 5.5152 | 0 | 835.75 | 802.81 | 100.2 | -1.7243 | 0 | -27.2082 | 0 | 1 | -4.1447 | -126.09
| 26.8604 | 5.5152 | 0 | 835.8125 | 802.87 | 100.2 | -1.7241 | 0 | -27.2052 | 0 | 1 | -4.1444 | -126.08
| 26.8625 | 5.515 | 0 | 835.875 | 802.93 | 100.2 | -1.7239 | 0 | -27.2021 | 0 | 1 | -4.144 | -126.07
| 26.8646 | 5.515 | 0 | 835.9375 | 803 | 100.2 | -1.7238 | 0 | -27.1993 | 0 | 1 | -4.1437 | -126.06
| 26.8667 | 5.515 | 0 | 836 | 803.06 | 100.2 | -1.7236 | 0 | -27.1962 | 0 | 1 | -4.1434 | -126.05
| 26.8687 | 5.515 | 0 | 836.0625 | 803.12 | 100.2 | -1.7234 | 0 | -27.1932 | 0 | 1 | -4.1431 | -126.04
| 26.8708 | 5.5148 | 0 | 836.125 | 803.18 | 100.2 | -1.7233 | 0 | -27.1905 | 0 | 1 | -4.1428 | -126.031
| 26.8729 | 5.5148 | 0 | 836.1875 | 803.24 | 100.2 | -1.7231 | 0 | -27.1875 | 0 | 1 | -4.1424 | -126.021
| 26.875 | 5.5148 | 0 | 836.25 | 803.3 | 100.2 | -1.7229 | 0 | -27.1845 | 0 | 1 | -4.1421 | -126.011
| 26.8771 | 5.5146 | 0 | 836.3125 | 803.37 | 100.2 | -1.7228 | 0 | -27.1816 | 0 | 1 | -4.1418 | -126.001
| 26.8792 | 5.5146 | 0 | 836.375 | 803.43 | 100.2 | -1.7226 | 0 | -27.1786 | 0 | 1 | -4.1414 | -125.991
| 26.8813 | 5.5146 | 0 | 836.4375 | 803.49 | 100.2 | -1.7224 | 0 | -27.1755 | 0 | 1 | -4.1411 | -125.981
| 26.8833 | 5.5146 | 0 | 836.5 | 803.55 | 100.2 | -1.7223 | 0 | -27.1725 | 0 | 1 | -4.1408 | -125.971
| 26.8854 | 5.5144 | 0 | 836.5625 | 803.62 | 100.2 | -1.7221 | 0 | -27.17 | 0 | 1 | -4.1405 | -125.962
| 26.8875 | 5.5144 | 0 | 836.625 | 803.68 | 100.2 | -1.7219 | 0 | -27.167 | 0 | 1 | -4.1402 | -125.952
| 26.8896 | 5.5144 | 0 | 836.6875 | 803.74 | 100.2 | -1.7218 | 0 | -27.164 | 0 | 1 | -4.1398 | -125.942
| 26.8917 | 5.5141 | 0 | 836.75 | 803.8 | 100.2 | -1.7216 | 0 | -27.1609 | 0 | 1 | -4.1395 | -125.932
| 26.8938 | 5.5141 | 0 | 836.8125 | 803.86 | 100.2 | -1.7214 | 0 | -27.1579 | 0 | 1 | -4.1392 | -125.922
| 26.8958 | 5.5141 | 0 | 836.875 | 803.93 | 100.2 | -1.7213 | 0 | -27.1554 | 0 | 1 | -4.1389 | -125.913
| 26.8979 | 5.5139 | 0 | 836.9375 | 803.99 | 100.2 | -1.7211 | 0 | -27.1524 | 0 | 1 | -4.1386 | -125.903
| 26.9 | 5.5139 | 0 | 837 | 804.05 | 100.2 | -1.7209 | 0 | -27.1493 | 0 | 1 | -4.1382 | -125.893
| 26.9021 | 5.5139 | 0 | 837.0625 | 804.11 | 100.2 | -1.7208 | 0 | -27.1467 | 0 | 1 | -4.1379 | -125.884
| 26.9042 | 5.5139 | 0 | 837.125 | 804.18 | 100.2 | -1.7206 | 0 | -27.1438 | 0 | 1 | -4.1376 | -125.874
| 26.9062 | 5.5137 | 0 | 837.1875 | 804.24 | 100.2 | -1.7204 | 0 | -27.1408 | 0 | 1 | -4.1373 | -125.864
| 26.9083 | 5.5137 | 0 | 837.25 | 804.3 | 100.2 | -1.7202 | 0 | -27.1378 | 0 | 1 | -4.1369 | -125.854
| 26.9104 | 5.5137 | 0 | 837.3125 | 804.36 | 100.2 | -1.7201 | 0 | -27.1351 | 0 | 1 | -4.1366 | -125.845
| 26.9125 | 5.5135 | 0 | 837.375 | 804.42 | 100.2 | -1.7199 | 0 | -27.1321 | 0 | 1 | -4.1363 | -125.835
| 26.9146 | 5.5135 | 0 | 837.4375 | 804.48 | 100.2 | -1.7197 | 0 | -27.1291 | 0 | 1 | -4.136 | -125.825
| 26.9167 | 5.5135 | 0 | 837.5 | 804.54 | 100.2 | -1.7196 | 0 | -27.1264 | 0 | 1 | -4.1357 | -125.816
| 26.9187 | 5.5135 | 0 | 837.5625 | 804.61 | 100.2 | -1.7194 | 0 | -27.1236 | 0 | 1 | -4.1354 | -125.806
| 26.9208 | 5.5133 | 0 | 837.625 | 804.67 | 100.2 | -1.7193 | 0 | -27.1209 | 0 | 1 | -4.1351 | -125.797
| 26.9229 | 5.5133 | 0 | 837.6875 | 804.73 | 100.2 | -1.7191 | 0 | -27.1179 | 0 | 1 | -4.1347 | -125.787
| 26.925 | 5.5133 | 0 | 837.75 | 804.79 | 100.2 | -1.7189 | 0 | -27.1149 | 0 | 1 | -4.1344 | -125.777
| 26.9271 | 5.5131 | 0 | 837.8125 | 804.86 | 100.2 | -1.7188 | 0 | -27.1124 | 0 | 1 | -4.1341 | -125.768
| 26.9292 | 5.5131 | 0 | 837.875 | 804.92 | 100.2 | -1.7186 | 0 | -27.1094 | 0 | 1 | -4.1338 | -125.758
| 26.9312 | 5.5131 | 0 | 837.9375 | 804.98 | 100.2 | -1.7184 | 0 | -27.1063 | 0 | 1 | -4.1335 | -125.748
| 26.9333 | 5.5129 | 0 | 838 | 805.04 | 100.2 | -1.7182 | 0 | -27.1033 | 0 | 1 | -4.1331 | -125.738
| 26.9354 | 5.5129 | 0 | 838.0625 | 805.1 | 100.2 | -1.7181 | 0 | -27.1003 | 0 | 1 | -4.1328 | -125.728
| 26.9375 | 5.5129 | 0 | 838.125 | 805.16 | 100.2 | -1.7179 | 0 | -27.0972 | 0 | 1 | -4.1325 | -125.718
| 26.9396 | 5.5129 | 0 | 838.1875 | 805.22 | 100.2 | -1.7177 | 0 | -27.0942 | 0 | 1 | -4.1321 | -125.708
| 26.9417 | 5.5127 | 0 | 838.25 | 805.28 | 100.2 | -1.7176 | 0 | -27.0916 | 0 | 1 | -4.1318 | -125.699
| 26.9438 | 5.5127 | 0 | 838.3125 | 805.34 | 100.2 | -1.7174 | 0 | -27.0885 | 0 | 1 | -4.1315 | -125.689
| 26.9458 | 5.5127 | 0 | 838.375 | 805.41 | 100.2 | -1.7172 | 0 | -27.0857 | 0 | 1 | -4.1312 | -125.679
| 26.9479 | 5.5125 | 0 | 838.4375 | 805.47 | 100.2 | -1.7171 | 0 | -27.0826 | 0 | 1 | -4.1309 | -125.669
| 26.95 | 5.5125 | 0 | 838.5 | 805.53 | 100.2 | -1.7169 | 0 | -27.0796 | 0 | 1 | -4.1305 | -125.659
| 26.9521 | 5.5125 | 0 | 838.5625 | 805.6 | 100.2 | -1.7167 | 0 | -27.0767 | 0 | 1 | -4.1302 | -125.649
| 26.9542 | 5.5125 | 0 | 838.625 | 805.66 | 100.2 | -1.7166 | 0 | -27.0737 | 0 | 1 | -4.1299 | -125.639
| 26.9563 | 5.5123 | 0 | 838.6875 | 805.72 | 100.2 | -1.7164 | 0 | -27.0707 | 0 | 1 | -4.1295 | -125.629
| 26.9583 | 5.5123 | 0 | 838.75 | 805.78 | 100.2 | -1.7162 | 0 | -27.068 | 0 | 1 | -4.1292 | -125.62
| 26.9604 | 5.5123 | 0 | 838.8125 | 805.84 | 100.2 | -1.7161 | 0 | -27.065 | 0 | 1 | -4.1289 | -125.61
| 26.9625 | 5.512 | 0 | 838.875 | 805.91 | 100.2 | -1.7159 | 0 | -27.0621 | 0 | 1 | -4.1286 | -125.6
| 26.9646 | 5.512 | 0 | 838.9375 | 805.97 | 100.2 | -1.7157 | 0 | -27.0591 | 0 | 1 | -4.1283 | -125.59
| 26.9667 | 5.512 | 0 | 839 | 806.03 | 100.2 | -1.7155 | 0 | -27.0561 | 0 | 1 | -4.1279 | -125.58
| 26.9688 | 5.5118 | 0 | 839.0625 | 806.09 | 100.2 | -1.7154 | 0 | -27.0534 | 0 | 1 | -4.1276 | -125.571
| 26.9708 | 5.5118 | 0 | 839.125 | 806.16 | 100.2 | -1.7152 | 0 | -27.0506 | 0 | 1 | -4.1273 | -125.561
| 26.9729 | 5.5118 | 0 | 839.1875 | 806.22 | 100.2 | -1.715 | 0 | -27.0475 | 0 | 1 | -4.127 | -125.551
| 26.975 | 5.5116 | 0 | 839.25 | 806.28 | 100.2 | -1.7149 | 0 | -27.0445 | 0 | 1 | -4.1267 | -125.541
| 26.9771 | 5.5116 | 0 | 839.3125 | 806.34 | 100.2 | -1.7147 | 0 | -27.0415 | 0 | 1 | -4.1263 | -125.531
| 26.9792 | 5.5116 | 0 | 839.375 | 806.4 | 100.2 | -1.7146 | 0 | -27.0388 | 0 | 1 | -4.126 | -125.522
| 26.9812 | 5.5116 | 0 | 839.4375 | 806.46 | 100.2 | -1.7144 | 0 | -27.0358 | 0 | 1 | -4.1257 | -125.512
| 26.9833 | 5.5114 | 0 | 839.5 | 806.52 | 100.2 | -1.7142 | 0 | -27.0328 | 0 | 1 | -4.1254 | -125.502
| 26.9854 | 5.5114 | 0 | 839.5625 | 806.58 | 100.2 | -1.714 | 0 | -27.0297 | 0 | 1 | -4.125 | -125.492
| 26.9875 | 5.5114 | 0 | 839.625 | 806.64 | 100.2 | -1.7139 | 0 | -27.0271 | 0 | 1 | -4.1247 | -125.483
| 26.9896 | 5.5112 | 0 | 839.6875 | 806.71 | 100.2 | -1.7137 | 0 | -27.0242 | 0 | 1 | -4.1244 | -125.473
| 26.9917 | 5.5112 | 0 | 839.75 | 806.77 | 100.2 | -1.7135 | 0 | -27.0212 | 0 | 1 | -4.1241 | -125.463
| 26.9937 | 5.5112 | 0 | 839.8125 | 806.83 | 100.2 | -1.7134 | 0 | -27.0186 | 0 | 1 | -4.1238 | -125.454
| 26.9958 | 5.511 | 0 | 839.875 | 806.89 | 100.2 | -1.7132 | 0 | -27.0155 | 0 | 1 | -4.1235 | -125.444
| 26.9979 | 5.511 | 0 | 839.9375 | 806.96 | 100.2 | -1.713 | 0 | -27.0127 | 0 | 1 | -4.1231 | -125.434
| 27 | 5.511 | 0 | 840 | 807.02 | 100.2 | -1.7129 | 0 | -27.01 | 0 | 1 | -4.1228 | -125.425
| 27.0021 | 5.511 | 0 | 840.0625 | 807.08 | 100.2 | -1.7127 | 0 | -27.007 | 0 | 1 | -4.1225 | -125.415
| 27.0042 | 5.5108 | 0 | 840.125 | 807.14 | 100.2 | -1.7125 | 0 | -27.004 | 0 | 1 | -4.1222 | -125.405
| 27.0063 | 5.5108 | 0 | 840.1875 | 807.2 | 100.2 | -1.7124 | 0 | -27.0009 | 0 | 1 | -4.1219 | -125.395
| 27.0083 | 5.5108 | 0 | 840.25 | 807.26 | 100.2 | -1.7122 | 0 | -26.9979 | 0 | 1 | -4.1215 | -125.385
| 27.0104 | 5.5106 | 0 | 840.3125 | 807.33 | 100.2 | -1.712 | 0 | -26.9954 | 0 | 1 | -4.1212 | -125.376
| 27.0125 | 5.5106 | 0 | 840.375 | 807.39 | 100.2 | -1.7119 | 0 | -26.9924 | 0 | 1 | -4.1209 | -125.366
| 27.0146 | 5.5106 | 0 | 840.4375 | 807.45 | 100.2 | -1.7117 | 0 | -26.9894 | 0 | 1 | -4.1206 | -125.356
| 27.0167 | 5.5104 | 0 | 840.5 | 807.52 | 100.2 | -1.7115 | 0 | -26.9865 | 0 | 1 | -4.1202 | -125.346
| 27.0188 | 5.5104 | 0 | 840.5625 | 807.58 | 100.2 | -1.7114 | 0 | -26.9839 | 0 | 1 | -4.1199 | -125.337
| 27.0208 | 5.5104 | 0 | 840.625 | 807.64 | 100.2 | -1.7112 | 0 | -26.9809 | 0 | 1 | -4.1196 | -125.327
| 27.0229 | 5.5104 | 0 | 840.6875 | 807.7 | 100.2 | -1.711 | 0 | -26.9778 | 0 | 1 | -4.1193 | -125.317
| 27.025 | 5.5102 | 0 | 840.75 | 807.77 | 100.2 | -1.7109 | 0 | -26.975 | 0 | 1 | -4.119 | -125.307
| 27.0271 | 5.5102 | 0 | 840.8125 | 807.83 | 100.2 | -1.7107 | 0 | -26.9719 | 0 | 1 | -4.1186 | -125.297
| 27.0292 | 5.5102 | 0 | 840.875 | 807.89 | 100.2 | -1.7105 | 0 | -26.9693 | 0 | 1 | -4.1183 | -125.288
| 27.0312 | 5.5099 | 0 | 840.9375 | 807.95 | 100.2 | -1.7104 | 0 | -26.9663 | 0 | 1 | -4.118 | -125.278
| 27.0333 | 5.5099 | 0 | 841 | 808.01 | 100.2 | -1.7102 | 0 | -26.9632 | 0 | 1 | -4.1177 | -125.268
| 27.0354 | 5.5099 | 0 | 841.0625 | 808.07 | 100.2 | -1.71 | 0 | -26.9606 | 0 | 1 | -4.1174 | -125.259
| 27.0375 | 5.5097 | 0 | 841.125 | 808.14 | 100.2 | -1.7099 | 0 | -26.9577 | 0 | 1 | -4.1171 | -125.249
| 27.0396 | 5.5097 | 0 | 841.1875 | 808.2 | 100.2 | -1.7097 | 0 | -26.9547 | 0 | 1 | -4.1167 | -125.239
| 27.0417 | 5.5097 | 0 | 841.25 | 808.26 | 100.2 | -1.7095 | 0 | -26.9521 | 0 | 1 | -4.1164 | -125.23
| 27.0437 | 5.5095 | 0 | 841.3125 | 808.32 | 100.2 | -1.7094 | 0 | -26.9491 | 0 | 1 | -4.1161 | -125.22
| 27.0458 | 5.5095 | 0 | 841.375 | 808.38 | 100.2 | -1.7092 | 0 | -26.946 | 0 | 1 | -4.1158 | -125.21
| 27.0479 | 5.5095 | 0 | 841.4375 | 808.44 | 100.2 | -1.709 | 0 | -26.9434 | 0 | 1 | -4.1155 | -125.201
| 27.05 | 5.5095 | 0 | 841.5 | 808.5 | 100.2 | -1.7089 | 0 | -26.9404 | 0 | 1 | -4.1151 | -125.191
| 27.0521 | 5.5093 | 0 | 841.5625 | 808.56 | 100.2 | -1.7087 | 0 | -26.9377 | 0 | 1 | -4.1149 | -125.182
| 27.0542 | 5.5093 | 0 | 841.625 | 808.63 | 100.2 | -1.7086 | 0 | -26.9349 | 0 | 1 | -4.1145 | -125.172
| 27.0562 | 5.5093 | 0 | 841.6875 | 808.69 | 100.2 | -1.7084 | 0 | -26.9318 | 0 | 1 | -4.1142 | -125.162
| 27.0583 | 5.5091 | 0 | 841.75 | 808.75 | 100.2 | -1.7082 | 0 | -26.9292 | 0 | 1 | -4.1139 | -125.153
| 27.0604 | 5.5091 | 0 | 841.8125 | 808.82 | 100.2 | -1.7081 | 0 | -26.9263 | 0 | 1 | -4.1136 | -125.143
| 27.0625 | 5.5091 | 0 | 841.875 | 808.88 | 100.2 | -1.7079 | 0 | -26.9233 | 0 | 1 | -4.1132 | -125.133
| 27.0646 | 5.5089 | 0 | 841.9375 | 808.94 | 100.2 | -1.7077 | 0 | -26.9207 | 0 | 1 | -4.1129 | -125.124
| 27.0667 | 5.5089 | 0 | 842 | 809 | 100.2 | -1.7076 | 0 | -26.9177 | 0 | 1 | -4.1126 | -125.114
| 27.0688 | 5.5089 | 0 | 842.0625 | 809.07 | 100.2 | -1.7074 | 0 | -26.9148 | 0 | 1 | -4.1123 | -125.104
| 27.0708 | 5.5087 | 0 | 842.125 | 809.13 | 100.2 | -1.7072 | 0 | -26.9122 | 0 | 1 | -4.112 | -125.095
| 27.0729 | 5.5087 | 0 | 842.1875 | 809.18 | 100.2 | -1.7071 | 0 | -26.909 | 0 | 1 | -4.1117 | -125.085
| 27.075 | 5.5087 | 0 | 842.25 | 809.25 | 100.2 | -1.7069 | 0 | -26.9061 | 0 | 1 | -4.1113 | -125.075
| 27.0771 | 5.5085 | 0 | 842.3125 | 809.31 | 100.2 | -1.7067 | 0 | -26.9035 | 0 | 1 | -4.111 | -125.066
| 27.0792 | 5.5085 | 0 | 842.375 | 809.37 | 100.2 | -1.7066 | 0 | -26.9004 | 0 | 1 | -4.1107 | -125.056
| 27.0813 | 5.5085 | 0 | 842.4375 | 809.43 | 100.2 | -1.7064 | 0 | -26.8978 | 0 | 1 | -4.1104 | -125.047
| 27.0833 | 5.5085 | 0 | 842.5 | 809.5 | 100.2 | -1.7062 | 0 | -26.895 | 0 | 1 | -4.1101 | -125.037
| 27.0854 | 5.5083 | 0 | 842.5625 | 809.56 | 100.2 | -1.7061 | 0 | -26.8923 | 0 | 1 | -4.1098 | -125.028
| 27.0875 | 5.5083 | 0 | 842.625 | 809.62 | 100.2 | -1.7059 | 0 | -26.8893 | 0 | 1 | -4.1095 | -125.018
| 27.0896 | 5.5083 | 0 | 842.6875 | 809.68 | 100.2 | -1.7057 | 0 | -26.8863 | 0 | 1 | -4.1091 | -125.008
| 27.0917 | 5.5081 | 0 | 842.75 | 809.75 | 100.2 | -1.7056 | 0 | -26.8838 | 0 | 1 | -4.1088 | -124.999
| 27.0938 | 5.5081 | 0 | 842.8125 | 809.81 | 100.2 | -1.7054 | 0 | -26.8808 | 0 | 1 | -4.1085 | -124.989
| 27.0958 | 5.5081 | 0 | 842.875 | 809.87 | 100.2 | -1.7053 | 0 | -26.8782 | 0 | 1 | -4.1082 | -124.98
| 27.0979 | 5.5078 | 0 | 842.9375 | 809.93 | 100.2 | -1.7051 | 0 | -26.8751 | 0 | 1 | -4.1079 | -124.97
| 27.1 | 5.5078 | 0 | 843 | 809.99 | 100.2 | -1.7049 | 0 | -26.8721 | 0 | 1 | -4.1076 | -124.96
| 27.1021 | 5.5078 | 0 | 843.0625 | 810.05 | 100.2 | -1.7048 | 0 | -26.8695 | 0 | 1 | -4.1073 | -124.951
| 27.1042 | 5.5076 | 0 | 843.125 | 810.11 | 100.2 | -1.7046 | 0 | -26.8664 | 0 | 1 | -4.1069 | -124.941
| 27.1062 | 5.5076 | 0 | 843.1875 | 810.18 | 100.2 | -1.7044 | 0 | -26.864 | 0 | 1 | -4.1066 | -124.932
| 27.1083 | 5.5076 | 0 | 843.25 | 810.24 | 100.2 | -1.7043 | 0 | -26.8609 | 0 | 1 | -4.1063 | -124.922
| 27.1104 | 5.5076 | 0 | 843.3125 | 810.3 | 100.2 | -1.7041 | 0 | -26.8583 | 0 | 1 | -4.106 | -124.913
| 27.1125 | 5.5074 | 0 | 843.375 | 810.37 | 100.2 | -1.7039 | 0 | -26.8555 | 0 | 1 | -4.1057 | -124.903
| 27.1146 | 5.5074 | 0 | 843.4375 | 810.43 | 100.2 | -1.7038 | 0 | -26.8524 | 0 | 1 | -4.1054 | -124.893
| 27.1167 | 5.5074 | 0 | 843.5 | 810.49 | 100.2 | -1.7036 | 0 | -26.8498 | 0 | 1 | -4.1051 | -124.884
| 27.1187 | 5.5072 | 0 | 843.5625 | 810.55 | 100.2 | -1.7034 | 0 | -26.8468 | 0 | 1 | -4.1047 | -124.874
| 27.1208 | 5.5072 | 0 | 843.625 | 810.61 | 100.2 | -1.7033 | 0 | -26.8441 | 0 | 1 | -4.1044 | -124.865
| 27.1229 | 5.5072 | 0 | 843.6875 | 810.67 | 100.2 | -1.7031 | 0 | -26.8411 | 0 | 1 | -4.1041 | -124.855
| 27.125 | 5.507 | 0 | 843.75 | 810.73 | 100.2 | -1.703 | 0 | -26.8385 | 0 | 1 | -4.1038 | -124.846
| 27.1271 | 5.507 | 0 | 843.8125 | 810.79 | 100.2 | -1.7028 | 0 | -26.8355 | 0 | 1 | -4.1035 | -124.836
| 27.1292 | 5.507 | 0 | 843.875 | 810.86 | 100.2 | -1.7026 | 0 | -26.8326 | 0 | 1 | -4.1031 | -124.826
| 27.1313 | 5.5068 | 0 | 843.9375 | 810.92 | 100.2 | -1.7025 | 0 | -26.83 | 0 | 1 | -4.1029 | -124.817
| 27.1333 | 5.5068 | 0 | 844 | 810.98 | 100.2 | -1.7023 | 0 | -26.827 | 0 | 1 | -4.1025 | -124.807
| 27.1354 | 5.5068 | 0 | 844.0625 | 811.04 | 100.2 | -1.7021 | 0 | -26.8243 | 0 | 1 | -4.1022 | -124.798
| 27.1375 | 5.5068 | 0 | 844.125 | 811.1 | 100.2 | -1.702 | 0 | -26.8213 | 0 | 1 | -4.1019 | -124.788
| 27.1396 | 5.5066 | 0 | 844.1875 | 811.16 | 100.2 | -1.7018 | 0 | -26.8187 | 0 | 1 | -4.1016 | -124.779
| 27.1417 | 5.5066 | 0 | 844.25 | 811.22 | 100.2 | -1.7016 | 0 | -26.8156 | 0 | 1 | -4.1013 | -124.769
| 27.1438 | 5.5066 | 0 | 844.3125 | 811.28 | 100.2 | -1.7015 | 0 | -26.813 | 0 | 1 | -4.101 | -124.76
| 27.1458 | 5.5064 | 0 | 844.375 | 811.34 | 100.2 | -1.7013 | 0 | -26.8104 | 0 | 1 | -4.1007 | -124.751
| 27.1479 | 5.5064 | 0 | 844.4375 | 811.41 | 100.2 | -1.7012 | 0 | -26.8075 | 0 | 1 | -4.1004 | -124.741
| 27.15 | 5.5064 | 0 | 844.5 | 811.47 | 100.2 | -1.701 | 0 | -26.8049 | 0 | 1 | -4.1001 | -124.732
| 27.1521 | 5.5062 | 0 | 844.5625 | 811.53 | 100.2 | -1.7008 | 0 | -26.8023 | 0 | 1 | -4.0998 | -124.723
| 27.1542 | 5.5062 | 0 | 844.625 | 811.6 | 100.2 | -1.7007 | 0 | -26.7998 | 0 | 1 | -4.0995 | -124.714
| 27.1562 | 5.5062 | 0 | 844.6875 | 811.66 | 100.2 | -1.7005 | 0 | -26.7968 | 0 | 1 | -4.0991 | -124.704
| 27.1583 | 5.5062 | 0 | 844.75 | 811.72 | 100.2 | -1.7004 | 0 | -26.7942 | 0 | 1 | -4.0988 | -124.695
| 27.1604 | 5.506 | 0 | 844.8125 | 811.78 | 100.2 | -1.7002 | 0 | -26.7915 | 0 | 1 | -4.0985 | -124.686
| 27.1625 | 5.506 | 0 | 844.875 | 811.85 | 100.2 | -1.7 | 0 | -26.7891 | 0 | 1 | -4.0983 | -124.677
| 27.1646 | 5.506 | 0 | 844.9375 | 811.91 | 100.2 | -1.6999 | 0 | -26.7861 | 0 | 1 | -4.0979 | -124.667
| 27.1667 | 5.5057 | 0 | 845 | 811.97 | 100.2 | -1.6997 | 0 | -26.7834 | 0 | 1 | -4.0976 | -124.658
| 27.1687 | 5.5057 | 0 | 845.0625 | 812.03 | 100.2 | -1.6996 | 0 | -26.7808 | 0 | 1 | -4.0973 | -124.649
| 27.1708 | 5.5057 | 0 | 845.125 | 812.09 | 100.2 | -1.6994 | 0 | -26.7782 | 0 | 1 | -4.097 | -124.64
| 27.1729 | 5.5055 | 0 | 845.1875 | 812.15 | 100.2 | -1.6992 | 0 | -26.7752 | 0 | 1 | -4.0967 | -124.63
| 27.175 | 5.5055 | 0 | 845.25 | 812.21 | 100.2 | -1.6991 | 0 | -26.7725 | 0 | 1 | -4.0964 | -124.621
| 27.1771 | 5.5055 | 0 | 845.3125 | 812.28 | 100.2 | -1.6989 | 0 | -26.7701 | 0 | 1 | -4.0961 | -124.612
| 27.1792 | 5.5053 | 0 | 845.375 | 812.34 | 100.2 | -1.6988 | 0 | -26.7671 | 0 | 1 | -4.0958 | -124.602
| 27.1812 | 5.5053 | 0 | 845.4375 | 812.4 | 100.2 | -1.6986 | 0 | -26.7644 | 0 | 1 | -4.0955 | -124.593
| 27.1833 | 5.5053 | 0 | 845.5 | 812.47 | 100.2 | -1.6984 | 0 | -26.762 | 0 | 1 | -4.0952 | -124.584
| 27.1854 | 5.5053 | 0 | 845.5625 | 812.53 | 100.2 | -1.6983 | 0 | -26.7589 | 0 | 1 | -4.0949 | -124.574
| 27.1875 | 5.5051 | 0 | 845.625 | 812.59 | 100.2 | -1.6981 | 0 | -26.7563 | 0 | 1 | -4.0946 | -124.565
| 27.1896 | 5.5051 | 0 | 845.6875 | 812.65 | 100.2 | -1.698 | 0 | -26.7537 | 0 | 1 | -4.0943 | -124.556
| 27.1917 | 5.5051 | 0 | 845.75 | 812.71 | 100.2 | -1.6978 | 0 | -26.7511 | 0 | 1 | -4.094 | -124.547
| 27.1938 | 5.5049 | 0 | 845.8125 | 812.77 | 100.2 | -1.6976 | 0 | -26.748 | 0 | 1 | -4.0936 | -124.537
| 27.1958 | 5.5049 | 0 | 845.875 | 812.84 | 100.2 | -1.6975 | 0 | -26.7456 | 0 | 1 | -4.0934 | -124.528
| 27.1979 | 5.5049 | 0 | 845.9375 | 812.9 | 100.2 | -1.6973 | 0 | -26.743 | 0 | 1 | -4.0931 | -124.519
| 27.2 | 5.5047 | 0 | 846 | 812.96 | 100.2 | -1.6972 | 0 | -26.7403 | 0 | 1 | -4.0928 | -124.51
| 27.2021 | 5.5047 | 0 | 846.0625 | 813.02 | 100.2 | -1.697 | 0 | -26.7373 | 0 | 1 | -4.0924 | -124.5
| 27.2042 | 5.5047 | 0 | 846.125 | 813.09 | 100.2 | -1.6968 | 0 | -26.7349 | 0 | 1 | -4.0921 | -124.491
| 27.2063 | 5.5045 | 0 | 846.1875 | 813.15 | 100.2 | -1.6967 | 0 | -26.7322 | 0 | 1 | -4.0918 | -124.482
| 27.2083 | 5.5045 | 0 | 846.25 | 813.21 | 100.2 | -1.6965 | 0 | -26.7296 | 0 | 1 | -4.0915 | -124.473
| 27.2104 | 5.5045 | 0 | 846.3125 | 813.27 | 100.2 | -1.6964 | 0 | -26.7266 | 0 | 1 | -4.0912 | -124.463
| 27.2125 | 5.5045 | 0 | 846.375 | 813.33 | 100.2 | -1.6962 | 0 | -26.724 | 0 | 1 | -4.0909 | -124.454
| 27.2146 | 5.5043 | 0 | 846.4375 | 813.39 | 100.2 | -1.696 | 0 | -26.7213 | 0 | 1 | -4.0906 | -124.445
| 27.2167 | 5.5043 | 0 | 846.5 | 813.45 | 100.2 | -1.6959 | 0 | -26.7183 | 0 | 1 | -4.0903 | -124.435
| 27.2188 | 5.5043 | 0 | 846.5625 | 813.52 | 100.2 | -1.6957 | 0 | -26.7159 | 0 | 1 | -4.09 | -124.426
| 27.2208 | 5.5041 | 0 | 846.625 | 813.58 | 100.2 | -1.6956 | 0 | -26.7132 | 0 | 1 | -4.0897 | -124.417
| 27.2229 | 5.5041 | 0 | 846.6875 | 813.64 | 100.2 | -1.6954 | 0 | -26.7102 | 0 | 1 | -4.0894 | -124.407
| 27.225 | 5.5041 | 0 | 846.75 | 813.7 | 100.2 | -1.6952 | 0 | -26.7076 | 0 | 1 | -4.0891 | -124.398
| 27.2271 | 5.5038 | 0 | 846.8125 | 813.77 | 100.2 | -1.6951 | 0 | -26.7051 | 0 | 1 | -4.0888 | -124.389
| 27.2292 | 5.5038 | 0 | 846.875 | 813.83 | 100.2 | -1.6949 | 0 | -26.7021 | 0 | 1 | -4.0885 | -124.379
| 27.2312 | 5.5038 | 0 | 846.9375 | 813.89 | 100.2 | -1.6947 | 0 | -26.6995 | 0 | 1 | -4.0882 | -124.37
| 27.2333 | 5.5038 | 0 | 847 | 813.95 | 100.2 | -1.6946 | 0 | -26.6969 | 0 | 1 | -4.0879 | -124.361
| 27.2354 | 5.5036 | 0 | 847.0625 | 814.01 | 100.2 | -1.6944 | 0 | -26.6942 | 0 | 1 | -4.0876 | -124.352
| 27.2375 | 5.5036 | 0 | 847.125 | 814.07 | 100.2 | -1.6943 | 0 | -26.6912 | 0 | 1 | -4.0872 | -124.342
| 27.2396 | 5.5036 | 0 | 847.1875 | 814.14 | 100.2 | -1.6941 | 0 | -26.6888 | 0 | 1 | -4.0869 | -124.333
| 27.2417 | 5.5034 | 0 | 847.25 | 814.2 | 100.2 | -1.694 | 0 | -26.6861 | 0 | 1 | -4.0866 | -124.324
| 27.2437 | 5.5034 | 0 | 847.3125 | 814.26 | 100.2 | -1.6938 | 0 | -26.6831 | 0 | 1 | -4.0863 | -124.314
| 27.2458 | 5.5034 | 0 | 847.375 | 814.32 | 100.2 | -1.6936 | 0 | -26.6805 | 0 | 1 | -4.086 | -124.305
| 27.2479 | 5.5032 | 0 | 847.4375 | 814.38 | 100.2 | -1.6935 | 0 | -26.6779 | 0 | 1 | -4.0857 | -124.296
| 27.25 | 5.5032 | 0 | 847.5 | 814.45 | 100.2 | -1.6933 | 0 | -26.675 | 0 | 1 | -4.0854 | -124.286
| 27.2521 | 5.5032 | 0 | 847.5625 | 814.51 | 100.2 | -1.6931 | 0 | -26.6724 | 0 | 1 | -4.0851 | -124.277
| 27.2542 | 5.5032 | 0 | 847.625 | 814.57 | 100.2 | -1.693 | 0 | -26.6698 | 0 | 1 | -4.0848 | -124.268
| 27.2563 | 5.503 | 0 | 847.6875 | 814.63 | 100.2 | -1.6928 | 0 | -26.6667 | 0 | 1 | -4.0845 | -124.258
| 27.2583 | 5.503 | 0 | 847.75 | 814.69 | 100.2 | -1.6927 | 0 | -26.6641 | 0 | 1 | -4.0842 | -124.249
| 27.2604 | 5.503 | 0 | 847.8125 | 814.76 | 100.2 | -1.6925 | 0 | -26.6617 | 0 | 1 | -4.0839 | -124.24
| 27.2625 | 5.5028 | 0 | 847.875 | 814.82 | 100.2 | -1.6924 | 0 | -26.6591 | 0 | 1 | -4.0836 | -124.231
| 27.2646 | 5.5028 | 0 | 847.9375 | 814.88 | 100.2 | -1.6922 | 0 | -26.656 | 0 | 1 | -4.0833 | -124.221
| 27.2667 | 5.5028 | 0 | 848 | 814.94 | 100.2 | -1.692 | 0 | -26.6534 | 0 | 1 | -4.083 | -124.212
| 27.2688 | 5.5028 | 0 | 848.0625 | 815 | 100.2 | -1.6919 | 0 | -26.6508 | 0 | 1 | -4.0827 | -124.203
| 27.2708 | 5.5026 | 0 | 848.125 | 815.06 | 100.2 | -1.6917 | 0 | -26.6482 | 0 | 1 | -4.0824 | -124.194
| 27.2729 | 5.5026 | 0 | 848.1875 | 815.12 | 100.2 | -1.6915 | 0 | -26.6451 | 0 | 1 | -4.082 | -124.184
| 27.275 | 5.5026 | 0 | 848.25 | 815.18 | 100.2 | -1.6914 | 0 | -26.6425 | 0 | 1 | -4.0818 | -124.175
| 27.2771 | 5.5024 | 0 | 848.3125 | 815.24 | 100.2 | -1.6912 | 0 | -26.6399 | 0 | 1 | -4.0815 | -124.166
| 27.2792 | 5.5024 | 0 | 848.375 | 815.3 | 100.2 | -1.6911 | 0 | -26.6369 | 0 | 1 | -4.0811 | -124.156
| 27.2812 | 5.5024 | 0 | 848.4375 | 815.37 | 100.2 | -1.6909 | 0 | -26.6344 | 0 | 1 | -4.0808 | -124.147
| 27.2833 | 5.5024 | 0 | 848.5 | 815.43 | 100.2 | -1.6908 | 0 | -26.6318 | 0 | 1 | -4.0805 | -124.138
| 27.2854 | 5.5022 | 0 | 848.5625 | 815.49 | 100.2 | -1.6906 | 0 | -26.6292 | 0 | 1 | -4.0802 | -124.129
| 27.2875 | 5.5022 | 0 | 848.625 | 815.55 | 100.2 | -1.6904 | 0 | -26.6262 | 0 | 1 | -4.0799 | -124.119
| 27.2896 | 5.5022 | 0 | 848.6875 | 815.62 | 100.2 | -1.6903 | 0 | -26.6237 | 0 | 1 | -4.0796 | -124.11
| 27.2917 | 5.502 | 0 | 848.75 | 815.68 | 100.2 | -1.6901 | 0 | -26.6211 | 0 | 1 | -4.0793 | -124.101
| 27.2937 | 5.502 | 0 | 848.8125 | 815.75 | 100.2 | -1.69 | 0 | -26.6186 | 0 | 1 | -4.079 | -124.092
| 27.2958 | 5.502 | 0 | 848.875 | 815.81 | 100.2 | -1.6898 | 0 | -26.616 | 0 | 1 | -4.0787 | -124.083
| 27.2979 | 5.502 | 0 | 848.9375 | 815.87 | 100.2 | -1.6896 | 0 | -26.6134 | 0 | 1 | -4.0784 | -124.074
| 27.3 | 5.5017 | 0 | 849 | 815.93 | 100.2 | -1.6895 | 0 | -26.6104 | 0 | 1 | -4.0781 | -124.064
| 27.3021 | 5.5017 | 0 | 849.0625 | 815.99 | 100.2 | -1.6893 | 0 | -26.6077 | 0 | 1 | -4.0778 | -124.055
| 27.3042 | 5.5017 | 0 | 849.125 | 816.05 | 100.2 | -1.6892 | 0 | -26.6051 | 0 | 1 | -4.0775 | -124.046
| 27.3062 | 5.5015 | 0 | 849.1875 | 816.11 | 100.2 | -1.689 | 0 | -26.6025 | 0 | 1 | -4.0772 | -124.037
| 27.3083 | 5.5015 | 0 | 849.25 | 816.17 | 100.2 | -1.6889 | 0 | -26.5999 | 0 | 1 | -4.0769 | -124.028
| 27.3104 | 5.5015 | 0 | 849.3125 | 816.24 | 100.2 | -1.6887 | 0 | -26.5974 | 0 | 1 | -4.0766 | -124.019
| 27.3125 | 5.5013 | 0 | 849.375 | 816.3 | 100.2 | -1.6885 | 0 | -26.5948 | 0 | 1 | -4.0763 | -124.01
| 27.3146 | 5.5013 | 0 | 849.4375 | 816.36 | 100.2 | -1.6884 | 0 | -26.5922 | 0 | 1 | -4.076 | -124.001
| 27.3167 | 5.5013 | 0 | 849.5 | 816.42 | 100.2 | -1.6882 | 0 | -26.5892 | 0 | 1 | -4.0757 | -123.991
| 27.3188 | 5.5013 | 0 | 849.5625 | 816.49 | 100.2 | -1.6881 | 0 | -26.5867 | 0 | 1 | -4.0754 | -123.982
| 27.3208 | 5.5011 | 0 | 849.625 | 816.55 | 100.2 | -1.6879 | 0 | -26.5841 | 0 | 1 | -4.0751 | -123.973
| 27.3229 | 5.5011 | 0 | 849.6875 | 816.61 | 100.2 | -1.6877 | 0 | -26.5815 | 0 | 1 | -4.0748 | -123.964
| 27.325 | 5.5011 | 0 | 849.75 | 816.67 | 100.2 | -1.6876 | 0 | -26.5789 | 0 | 1 | -4.0745 | -123.955
| 27.3271 | 5.5009 | 0 | 849.8125 | 816.73 | 100.2 | -1.6874 | 0 | -26.5762 | 0 | 1 | -4.0742 | -123.946
| 27.3292 | 5.5009 | 0 | 849.875 | 816.79 | 100.2 | -1.6873 | 0 | -26.5736 | 0 | 1 | -4.0739 | -123.937
| 27.3313 | 5.5009 | 0 | 849.9375 | 816.86 | 100.2 | -1.6871 | 0 | -26.5712 | 0 | 1 | -4.0736 | -123.928
| 27.3333 | 5.5009 | 0 | 850 | 816.92 | 100.2 | -1.687 | 0 | -26.5686 | 0 | 1 | -4.0733 | -123.919
| 27.3354 | 5.5007 | 0 | 850.0625 | 816.98 | 100.2 | -1.6868 | 0 | -26.5659 | 0 | 1 | -4.073 | -123.91
| 27.3375 | 5.5007 | 0 | 850.125 | 817.04 | 100.2 | -1.6867 | 0 | -26.5633 | 0 | 1 | -4.0727 | -123.901
| 27.3396 | 5.5007 | 0 | 850.1875 | 817.1 | 100.2 | -1.6865 | 0 | -26.5607 | 0 | 1 | -4.0724 | -123.892
| 27.3417 | 5.5005 | 0 | 850.25 | 817.16 | 100.2 | -1.6863 | 0 | -26.5581 | 0 | 1 | -4.0722 | -123.883
| 27.3438 | 5.5005 | 0 | 850.3125 | 817.23 | 100.2 | -1.6862 | 0 | -26.5556 | 0 | 1 | -4.0719 | -123.874
| 27.3458 | 5.5005 | 0 | 850.375 | 817.29 | 100.2 | -1.686 | 0 | -26.553 | 0 | 1 | -4.0716 | -123.865
| 27.3479 | 5.5003 | 0 | 850.4375 | 817.35 | 100.2 | -1.6859 | 0 | -26.5504 | 0 | 1 | -4.0713 | -123.856
| 27.35 | 5.5003 | 0 | 850.5 | 817.41 | 100.2 | -1.6857 | 0 | -26.5478 | 0 | 1 | -4.071 | -123.847
| 27.3521 | 5.5003 | 0 | 850.5625 | 817.48 | 100.2 | -1.6856 | 0 | -26.5453 | 0 | 1 | -4.0707 | -123.838
| 27.3542 | 5.5003 | 0 | 850.625 | 817.54 | 100.2 | -1.6854 | 0 | -26.5427 | 0 | 1 | -4.0704 | -123.829
| 27.3562 | 5.5001 | 0 | 850.6875 | 817.6 | 100.2 | -1.6853 | 0 | -26.5401 | 0 | 1 | -4.0701 | -123.82
| 27.3583 | 5.5001 | 0 | 850.75 | 817.67 | 100.2 | -1.6851 | 0 | -26.5376 | 0 | 1 | -4.0698 | -123.811
| 27.3604 | 5.5001 | 0 | 850.8125 | 817.73 | 100.2 | -1.6849 | 0 | -26.535 | 0 | 1 | -4.0695 | -123.802
| 27.3625 | 5.4999 | 0 | 850.875 | 817.79 | 100.2 | -1.6848 | 0 | -26.5324 | 0 | 1 | -4.0692 | -123.793
| 27.3646 | 5.4999 | 0 | 850.9375 | 817.85 | 100.2 | -1.6846 | 0 | -26.5298 | 0 | 1 | -4.0689 | -123.784
| 27.3667 | 5.4999 | 0 | 851 | 817.91 | 100.2 | -1.6845 | 0 | -26.5272 | 0 | 1 | -4.0686 | -123.775
| 27.3687 | 5.4996 | 0 | 851.0625 | 817.97 | 100.2 | -1.6843 | 0 | -26.5246 | 0 | 1 | -4.0683 | -123.766
| 27.3708 | 5.4996 | 0 | 851.125 | 818.03 | 100.2 | -1.6842 | 0 | -26.5219 | 0 | 1 | -4.068 | -123.757
| 27.3729 | 5.4996 | 0 | 851.1875 | 818.09 | 100.2 | -1.684 | 0 | -26.5193 | 0 | 1 | -4.0677 | -123.748
| 27.375 | 5.4994 | 0 | 851.25 | 818.15 | 100.2 | -1.6839 | 0 | -26.5171 | 0 | 1 | -4.0675 | -123.74
| 27.3771 | 5.4994 | 0 | 851.3125 | 818.22 | 100.2 | -1.6837 | 0 | -26.5147 | 0 | 1 | -4.0672 | -123.731
| 27.3792 | 5.4994 | 0 | 851.375 | 818.28 | 100.2 | -1.6836 | 0 | -26.512 | 0 | 1 | -4.0669 | -123.722
| 27.3813 | 5.4994 | 0 | 851.4375 | 818.34 | 100.2 | -1.6834 | 0 | -26.5094 | 0 | 1 | -4.0666 | -123.713
| 27.3833 | 5.4992 | 0 | 851.5 | 818.41 | 100.2 | -1.6832 | 0 | -26.507 | 0 | 1 | -4.0663 | -123.704
| 27.3854 | 5.4992 | 0 | 851.5625 | 818.47 | 100.2 | -1.6831 | 0 | -26.5044 | 0 | 1 | -4.066 | -123.695
| 27.3875 | 5.4992 | 0 | 851.625 | 818.53 | 100.2 | -1.6829 | 0 | -26.5017 | 0 | 1 | -4.0657 | -123.686
| 27.3896 | 5.499 | 0 | 851.6875 | 818.59 | 100.2 | -1.6828 | 0 | -26.4991 | 0 | 1 | -4.0654 | -123.677
| 27.3917 | 5.499 | 0 | 851.75 | 818.65 | 100.2 | -1.6826 | 0 | -26.4965 | 0 | 1 | -4.0651 | -123.668
| 27.3938 | 5.499 | 0 | 851.8125 | 818.72 | 100.2 | -1.6825 | 0 | -26.4941 | 0 | 1 | -4.0648 | -123.659
| 27.3958 | 5.4988 | 0 | 851.875 | 818.78 | 100.2 | -1.6823 | 0 | -26.4918 | 0 | 1 | -4.0645 | -123.651
| 27.3979 | 5.4988 | 0 | 851.9375 | 818.84 | 100.2 | -1.6822 | 0 | -26.4892 | 0 | 1 | -4.0642 | -123.642
| 27.4 | 5.4988 | 0 | 852 | 818.9 | 100.2 | -1.682 | 0 | -26.4866 | 0 | 1 | -4.0639 | -123.633
| 27.4021 | 5.4986 | 0 | 852.0625 | 818.96 | 100.2 | -1.6819 | 0 | -26.484 | 0 | 1 | -4.0636 | -123.624
| 27.4042 | 5.4986 | 0 | 852.125 | 819.03 | 100.2 | -1.6817 | 0 | -26.4816 | 0 | 1 | -4.0633 | -123.615
| 27.4062 | 5.4986 | 0 | 852.1875 | 819.09 | 100.2 | -1.6815 | 0 | -26.4789 | 0 | 1 | -4.063 | -123.606
| 27.4083 | 5.4984 | 0 | 852.25 | 819.15 | 100.2 | -1.6814 | 0 | -26.4767 | 0 | 1 | -4.0628 | -123.598
| 27.4104 | 5.4984 | 0 | 852.3125 | 819.21 | 100.2 | -1.6812 | 0 | -26.4741 | 0 | 1 | -4.0625 | -123.589
| 27.4125 | 5.4984 | 0 | 852.375 | 819.27 | 100.2 | -1.6811 | 0 | -26.4715 | 0 | 1 | -4.0622 | -123.58
| 27.4146 | 5.4982 | 0 | 852.4375 | 819.33 | 100.2 | -1.6809 | 0 | -26.4689 | 0 | 1 | -4.0619 | -123.571
| 27.4167 | 5.4982 | 0 | 852.5 | 819.4 | 100.2 | -1.6808 | 0 | -26.4668 | 0 | 1 | -4.0616 | -123.563
| 27.4187 | 5.4982 | 0 | 852.5625 | 819.46 | 100.2 | -1.6806 | 0 | -26.4642 | 0 | 1 | -4.0613 | -123.554
| 27.4208 | 5.4982 | 0 | 852.625 | 819.52 | 100.2 | -1.6805 | 0 | -26.4616 | 0 | 1 | -4.061 | -123.545
| 27.4229 | 5.498 | 0 | 852.6875 | 819.58 | 100.2 | -1.6803 | 0 | -26.4594 | 0 | 1 | -4.0608 | -123.537
| 27.425 | 5.498 | 0 | 852.75 | 819.64 | 100.2 | -1.6802 | 0 | -26.4568 | 0 | 1 | -4.0605 | -123.528
| 27.4271 | 5.498 | 0 | 852.8125 | 819.7 | 100.2 | -1.68 | 0 | -26.4542 | 0 | 1 | -4.0602 | -123.519
| 27.4292 | 5.4978 | 0 | 852.875 | 819.77 | 100.2 | -1.6799 | 0 | -26.4517 | 0 | 1 | -4.0599 | -123.51
| 27.4312 | 5.4978 | 0 | 852.9375 | 819.83 | 100.2 | -1.6797 | 0 | -26.4495 | 0 | 1 | -4.0596 | -123.502
| 27.4333 | 5.4978 | 0 | 853 | 819.89 | 100.2 | -1.6796 | 0 | -26.4469 | 0 | 1 | -4.0593 | -123.493
| 27.4354 | 5.4975 | 0 | 853.0625 | 819.95 | 100.2 | -1.6794 | 0 | -26.4443 | 0 | 1 | -4.059 | -123.484
| 27.4375 | 5.4975 | 0 | 853.125 | 820.01 | 100.2 | -1.6793 | 0 | -26.4417 | 0 | 1 | -4.0587 | -123.475
| 27.4396 | 5.4975 | 0 | 853.1875 | 820.07 | 100.2 | -1.6791 | 0 | -26.439 | 0 | 1 | -4.0584 | -123.466
| 27.4417 | 5.4973 | 0 | 853.25 | 820.14 | 100.2 | -1.679 | 0 | -26.4366 | 0 | 1 | -4.0581 | -123.457
| 27.4438 | 5.4973 | 0 | 853.3125 | 820.2 | 100.2 | -1.6788 | 0 | -26.434 | 0 | 1 | -4.0579 | -123.448
| 27.4458 | 5.4973 | 0 | 853.375 | 820.26 | 100.2 | -1.6786 | 0 | -26.4314 | 0 | 1 | -4.0576 | -123.439
| 27.4479 | 5.4971 | 0 | 853.4375 | 820.33 | 100.2 | -1.6785 | 0 | -26.4289 | 0 | 1 | -4.0573 | -123.43
| 27.45 | 5.4971 | 0 | 853.5 | 820.39 | 100.2 | -1.6783 | 0 | -26.4267 | 0 | 1 | -4.057 | -123.422
| 27.4521 | 5.4971 | 0 | 853.5625 | 820.45 | 100.2 | -1.6782 | 0 | -26.4241 | 0 | 1 | -4.0567 | -123.413
| 27.4542 | 5.4969 | 0 | 853.625 | 820.51 | 100.2 | -1.678 | 0 | -26.4215 | 0 | 1 | -4.0564 | -123.404
| 27.4563 | 5.4969 | 0 | 853.6875 | 820.57 | 100.2 | -1.6779 | 0 | -26.4189 | 0 | 1 | -4.0561 | -123.395
| 27.4583 | 5.4969 | 0 | 853.75 | 820.64 | 100.2 | -1.6777 | 0 | -26.4164 | 0 | 1 | -4.0558 | -123.386
| 27.4604 | 5.4967 | 0 | 853.8125 | 820.7 | 100.2 | -1.6776 | 0 | -26.4138 | 0 | 1 | -4.0555 | -123.377
| 27.4625 | 5.4967 | 0 | 853.875 | 820.75 | 100.2 | -1.6774 | 0 | -26.411 | 0 | 1 | -4.0552 | -123.368
| 27.4646 | 5.4965 | 0 | 853.9375 | 820.82 | 100.2 | -1.6773 | 0 | -26.4086 | 0 | 1 | -4.0549 | -123.359
| 27.4667 | 5.4965 | 0 | 854 | 820.88 | 100.2 | -1.6771 | 0 | -26.4056 | 0 | 1 | -4.0546 | -123.349
| 27.4688 | 5.4965 | 0 | 854.0625 | 820.94 | 100.2 | -1.6769 | 0 | -26.4029 | 0 | 1 | -4.0543 | -123.34
| 27.4708 | 5.4963 | 0 | 854.125 | 821.01 | 100.2 | -1.6768 | 0 | -26.4005 | 0 | 1 | -4.054 | -123.331
| 27.4729 | 5.4963 | 0 | 854.1875 | 821.07 | 100.2 | -1.6766 | 0 | -26.3979 | 0 | 1 | -4.0537 | -123.322
| 27.475 | 5.4963 | 0 | 854.25 | 821.13 | 100.2 | -1.6765 | 0 | -26.3953 | 0 | 1 | -4.0534 | -123.313
| 27.4771 | 5.4961 | 0 | 854.3125 | 821.19 | 100.2 | -1.6763 | 0 | -26.3927 | 0 | 1 | -4.0531 | -123.304
| 27.4792 | 5.4961 | 0 | 854.375 | 821.25 | 100.2 | -1.6762 | 0 | -26.39 | 0 | 1 | -4.0528 | -123.295
| 27.4812 | 5.4961 | 0 | 854.4375 | 821.32 | 100.2 | -1.676 | 0 | -26.3876 | 0 | 1 | -4.0525 | -123.286
| 27.4833 | 5.4959 | 0 | 854.5 | 821.37 | 100.2 | -1.6758 | 0 | -26.3848 | 0 | 1 | -4.0522 | -123.277
| 27.4854 | 5.4959 | 0 | 854.5625 | 821.43 | 100.2 | -1.6757 | 0 | -26.3822 | 0 | 1 | -4.0519 | -123.268
| 27.4875 | 5.4959 | 0 | 854.625 | 821.5 | 100.2 | -1.6755 | 0 | -26.3798 | 0 | 1 | -4.0516 | -123.259
| 27.4896 | 5.4957 | 0 | 854.6875 | 821.56 | 100.2 | -1.6754 | 0 | -26.3771 | 0 | 1 | -4.0513 | -123.25
| 27.4917 | 5.4957 | 0 | 854.75 | 821.62 | 100.2 | -1.6752 | 0 | -26.3745 | 0 | 1 | -4.051 | -123.241
| 27.4937 | 5.4957 | 0 | 854.8125 | 821.69 | 100.2 | -1.6751 | 0 | -26.3721 | 0 | 1 | -4.0508 | -123.232
| 27.4958 | 5.4954 | 0 | 854.875 | 821.75 | 100.2 | -1.6749 | 0 | -26.3695 | 0 | 1 | -4.0505 | -123.223
| 27.4979 | 5.4954 | 0 | 854.9375 | 821.81 | 100.2 | -1.6748 | 0 | -26.3669 | 0 | 1 | -4.0502 | -123.214
| 27.5 | 5.4954 | 0 | 855 | 821.87 | 100.2 | -1.6746 | 0 | -26.3642 | 0 | 1 | -4.0499 | -123.205
| 27.5021 | 5.4952 | 0 | 855.0625 | 821.93 | 100.2 | -1.6744 | 0 | -26.3616 | 0 | 1 | -4.0496 | -123.196
| 27.5042 | 5.4952 | 0 | 855.125 | 822 | 100.2 | -1.6743 | 0 | -26.3592 | 0 | 1 | -4.0493 | -123.187
| 27.5063 | 5.4952 | 0 | 855.1875 | 822.06 | 100.2 | -1.6741 | 0 | -26.3566 | 0 | 1 | -4.049 | -123.178
| 27.5083 | 5.495 | 0 | 855.25 | 822.12 | 100.2 | -1.674 | 0 | -26.354 | 0 | 1 | -4.0487 | -123.169
| 27.5104 | 5.495 | 0 | 855.3125 | 822.18 | 100.2 | -1.6738 | 0 | -26.3514 | 0 | 1 | -4.0484 | -123.16
| 27.5125 | 5.495 | 0 | 855.375 | 822.24 | 100.2 | -1.6737 | 0 | -26.3487 | 0 | 1 | -4.0481 | -123.151
| 27.5146 | 5.4948 | 0 | 855.4375 | 822.3 | 100.2 | -1.6735 | 0 | -26.3461 | 0 | 1 | -4.0478 | -123.142
| 27.5167 | 5.4948 | 0 | 855.5 | 822.37 | 100.2 | -1.6734 | 0 | -26.3437 | 0 | 1 | -4.0475 | -123.133
| 27.5188 | 5.4948 | 0 | 855.5625 | 822.43 | 100.2 | -1.6732 | 0 | -26.3411 | 0 | 1 | -4.0472 | -123.124
| 27.5208 | 5.4946 | 0 | 855.625 | 822.49 | 100.2 | -1.673 | 0 | -26.3385 | 0 | 1 | -4.0469 | -123.115
| 27.5229 | 5.4946 | 0 | 855.6875 | 822.56 | 100.2 | -1.6729 | 0 | -26.336 | 0 | 1 | -4.0466 | -123.106
| 27.525 | 5.4946 | 0 | 855.75 | 822.62 | 100.2 | -1.6727 | 0 | -26.3334 | 0 | 1 | -4.0463 | -123.097
| 27.5271 | 5.4944 | 0 | 855.8125 | 822.68 | 100.2 | -1.6726 | 0 | -26.3308 | 0 | 1 | -4.046 | -123.088
| 27.5292 | 5.4944 | 0 | 855.875 | 822.74 | 100.2 | -1.6724 | 0 | -26.3282 | 0 | 1 | -4.0457 | -123.079
| 27.5312 | 5.4944 | 0 | 855.9375 | 822.8 | 100.2 | -1.6723 | 0 | -26.3256 | 0 | 1 | -4.0454 | -123.07
| 27.5333 | 5.4942 | 0 | 856 | 822.86 | 100.2 | -1.6721 | 0 | -26.323 | 0 | 1 | -4.0451 | -123.061
| 27.5354 | 5.4942 | 0 | 856.0625 | 822.92 | 100.2 | -1.6719 | 0 | -26.3199 | 0 | 1 | -4.0448 | -123.051
| 27.5375 | 5.4942 | 0 | 856.125 | 822.98 | 100.2 | -1.6718 | 0 | -26.3173 | 0 | 1 | -4.0445 | -123.042
| 27.5396 | 5.494 | 0 | 856.1875 | 823.05 | 100.2 | -1.6716 | 0 | -26.3149 | 0 | 1 | -4.0442 | -123.033
| 27.5417 | 5.494 | 0 | 856.25 | 823.11 | 100.2 | -1.6715 | 0 | -26.3123 | 0 | 1 | -4.0439 | -123.024
| 27.5437 | 5.494 | 0 | 856.3125 | 823.17 | 100.2 | -1.6713 | 0 | -26.3097 | 0 | 1 | -4.0436 | -123.015
| 27.5458 | 5.4938 | 0 | 856.375 | 823.23 | 100.2 | -1.6712 | 0 | -26.3066 | 0 | 1 | -4.0433 | -123.005
| 27.5479 | 5.4938 | 0 | 856.4375 | 823.29 | 100.2 | -1.671 | 0 | -26.304 | 0 | 1 | -4.043 | -122.996
| 27.55 | 5.4936 | 0 | 856.5 | 823.35 | 100.2 | -1.6708 | 0 | -26.3014 | 0 | 1 | -4.0427 | -122.987
| 27.5521 | 5.4936 | 0 | 856.5625 | 823.41 | 100.2 | -1.6707 | 0 | -26.2988 | 0 | 1 | -4.0424 | -122.978
| 27.5542 | 5.4936 | 0 | 856.625 | 823.48 | 100.2 | -1.6705 | 0 | -26.2964 | 0 | 1 | -4.0421 | -122.969
| 27.5562 | 5.4933 | 0 | 856.6875 | 823.54 | 100.2 | -1.6704 | 0 | -26.2938 | 0 | 1 | -4.0418 | -122.96
| 27.5583 | 5.4933 | 0 | 856.75 | 823.6 | 100.2 | -1.6702 | 0 | -26.2911 | 0 | 1 | -4.0415 | -122.951
| 27.5604 | 5.4933 | 0 | 856.8125 | 823.66 | 100.2 | -1.6701 | 0 | -26.2885 | 0 | 1 | -4.0412 | -122.942
| 27.5625 | 5.4931 | 0 | 856.875 | 823.72 | 100.2 | -1.6699 | 0 | -26.2859 | 0 | 1 | -4.0409 | -122.933
| 27.5646 | 5.4931 | 0 | 856.9375 | 823.79 | 100.2 | -1.6698 | 0 | -26.2835 | 0 | 1 | -4.0406 | -122.924
| 27.5667 | 5.4931 | 0 | 857 | 823.85 | 100.2 | -1.6696 | 0 | -26.2809 | 0 | 1 | -4.0403 | -122.915
| 27.5688 | 5.4929 | 0 | 857.0625 | 823.92 | 100.2 | -1.6695 | 0 | -26.2784 | 0 | 1 | -4.04 | -122.906
| 27.5708 | 5.4929 | 0 | 857.125 | 823.98 | 100.2 | -1.6693 | 0 | -26.2758 | 0 | 1 | -4.0397 | -122.897
| 27.5729 | 5.4929 | 0 | 857.1875 | 824.04 | 100.2 | -1.6691 | 0 | -26.2732 | 0 | 1 | -4.0394 | -122.888
| 27.575 | 5.4927 | 0 | 857.25 | 824.09 | 100.2 | -1.669 | 0 | -26.2704 | 0 | 1 | -4.0391 | -122.879
| 27.5771 | 5.4927 | 0 | 857.3125 | 824.16 | 100.2 | -1.6688 | 0 | -26.268 | 0 | 1 | -4.0389 | -122.87
| 27.5792 | 5.4927 | 0 | 857.375 | 824.22 | 100.2 | -1.6687 | 0 | -26.2654 | 0 | 1 | -4.0386 | -122.861
| 27.5813 | 5.4925 | 0 | 857.4375 | 824.29 | 100.2 | -1.6685 | 0 | -26.2625 | 0 | 1 | -4.0382 | -122.851
| 27.5833 | 5.4925 | 0 | 857.5 | 824.35 | 100.2 | -1.6684 | 0 | -26.2599 | 0 | 1 | -4.0379 | -122.842
| 27.5854 | 5.4925 | 0 | 857.5625 | 824.41 | 100.2 | -1.6682 | 0 | -26.2573 | 0 | 1 | -4.0376 | -122.833
| 27.5875 | 5.4923 | 0 | 857.625 | 824.47 | 100.2 | -1.668 | 0 | -26.2547 | 0 | 1 | -4.0373 | -122.824
| 27.5896 | 5.4923 | 0 | 857.6875 | 824.54 | 100.2 | -1.6679 | 0 | -26.2523 | 0 | 1 | -4.037 | -122.815
| 27.5917 | 5.4923 | 0 | 857.75 | 824.6 | 100.2 | -1.6677 | 0 | -26.2497 | 0 | 1 | -4.0367 | -122.806
| 27.5938 | 5.4921 | 0 | 857.8125 | 824.66 | 100.2 | -1.6676 | 0 | -26.247 | 0 | 1 | -4.0365 | -122.797
| 27.5958 | 5.4921 | 0 | 857.875 | 824.72 | 100.2 | -1.6674 | 0 | -26.2444 | 0 | 1 | -4.0362 | -122.788
| 27.5979 | 5.4921 | 0 | 857.9375 | 824.78 | 100.2 | -1.6673 | 0 | -26.2418 | 0 | 1 | -4.0359 | -122.779
| 27.6 | 5.4919 | 0 | 858 | 824.84 | 100.2 | -1.6671 | 0 | -26.2392 | 0 | 1 | -4.0356 | -122.77
| 27.6021 | 5.4919 | 0 | 858.0625 | 824.9 | 100.2 | -1.667 | 0 | -26.2366 | 0 | 1 | -4.0353 | -122.761
| 27.6042 | 5.4919 | 0 | 858.125 | 824.96 | 100.2 | -1.6668 | 0 | -26.234 | 0 | 1 | -4.035 | -122.752
| 27.6062 | 5.4917 | 0 | 858.1875 | 825.03 | 100.2 | -1.6666 | 0 | -26.2316 | 0 | 1 | -4.0347 | -122.743
| 27.6083 | 5.4917 | 0 | 858.25 | 825.09 | 100.2 | -1.6665 | 0 | -26.229 | 0 | 1 | -4.0344 | -122.734
| 27.6104 | 5.4917 | 0 | 858.3125 | 825.15 | 100.2 | -1.6663 | 0 | -26.2263 | 0 | 1 | -4.0341 | -122.725
| 27.6125 | 5.4915 | 0 | 858.375 | 825.21 | 100.2 | -1.6662 | 0 | -26.2237 | 0 | 1 | -4.0338 | -122.716
| 27.6146 | 5.4915 | 0 | 858.4375 | 825.28 | 100.2 | -1.666 | 0 | -26.2213 | 0 | 1 | -4.0335 | -122.707
| 27.6167 | 5.4915 | 0 | 858.5 | 825.34 | 100.2 | -1.6659 | 0 | -26.2187 | 0 | 1 | -4.0332 | -122.698
| 27.6187 | 5.4912 | 0 | 858.5625 | 825.4 | 100.2 | -1.6657 | 0 | -26.2157 | 0 | 1 | -4.0329 | -122.688
| 27.6208 | 5.4912 | 0 | 858.625 | 825.46 | 100.2 | -1.6655 | 0 | -26.2131 | 0 | 1 | -4.0326 | -122.679
| 27.6229 | 5.4912 | 0 | 858.6875 | 825.52 | 100.2 | -1.6654 | 0 | -26.2105 | 0 | 1 | -4.0323 | -122.67
| 27.625 | 5.4912 | 0 | 858.75 | 825.59 | 100.2 | -1.6652 | 0 | -26.208 | 0 | 1 | -4.032 | -122.661
| 27.6271 | 5.491 | 0 | 858.8125 | 825.65 | 100.2 | -1.6651 | 0 | -26.2054 | 0 | 1 | -4.0317 | -122.652
| 27.6292 | 5.491 | 0 | 858.875 | 825.71 | 100.2 | -1.6649 | 0 | -26.2028 | 0 | 1 | -4.0314 | -122.643
| 27.6313 | 5.491 | 0 | 858.9375 | 825.78 | 100.2 | -1.6648 | 0 | -26.2004 | 0 | 1 | -4.0311 | -122.634
| 27.6333 | 5.4908 | 0 | 859 | 825.84 | 100.2 | -1.6646 | 0 | -26.1978 | 0 | 1 | -4.0308 | -122.625
| 27.6354 | 5.4908 | 0 | 859.0625 | 825.9 | 100.2 | -1.6645 | 0 | -26.1951 | 0 | 1 | -4.0305 | -122.616
| 27.6375 | 5.4908 | 0 | 859.125 | 825.96 | 100.2 | -1.6643 | 0 | -26.1925 | 0 | 1 | -4.0302 | -122.607
| 27.6396 | 5.4906 | 0 | 859.1875 | 826.02 | 100.2 | -1.6642 | 0 | -26.1903 | 0 | 1 | -4.0299 | -122.599
| 27.6417 | 5.4906 | 0 | 859.25 | 826.09 | 100.2 | -1.664 | 0 | -26.1879 | 0 | 1 | -4.0297 | -122.59
| 27.6438 | 5.4906 | 0 | 859.3125 | 826.15 | 100.2 | -1.6639 | 0 | -26.1853 | 0 | 1 | -4.0294 | -122.581
| 27.6458 | 5.4904 | 0 | 859.375 | 826.21 | 100.2 | -1.6637 | 0 | -26.1827 | 0 | 1 | -4.0291 | -122.572
| 27.6479 | 5.4904 | 0 | 859.4375 | 826.27 | 100.2 | -1.6635 | 0 | -26.1801 | 0 | 1 | -4.0288 | -122.563
| 27.65 | 5.4904 | 0 | 859.5 | 826.33 | 100.2 | -1.6634 | 0 | -26.1775 | 0 | 1 | -4.0285 | -122.554
| 27.6521 | 5.4902 | 0 | 859.5625 | 826.39 | 100.2 | -1.6632 | 0 | -26.1749 | 0 | 1 | -4.0282 | -122.545
| 27.6542 | 5.4902 | 0 | 859.625 | 826.46 | 100.2 | -1.6631 | 0 | -26.1724 | 0 | 1 | -4.0279 | -122.536
| 27.6562 | 5.4902 | 0 | 859.6875 | 826.52 | 100.2 | -1.6629 | 0 | -26.1694 | 0 | 1 | -4.0275 | -122.526
| 27.6583 | 5.4902 | 0 | 859.75 | 826.58 | 100.2 | -1.6628 | 0 | -26.1668 | 0 | 1 | -4.0273 | -122.517
| 27.6604 | 5.49 | 0 | 859.8125 | 826.64 | 100.2 | -1.6626 | 0 | -26.1642 | 0 | 1 | -4.027 | -122.508
| 27.6625 | 5.49 | 0 | 859.875 | 826.7 | 100.2 | -1.6624 | 0 | -26.1616 | 0 | 1 | -4.0267 | -122.499
| 27.6646 | 5.49 | 0 | 859.9375 | 826.76 | 100.2 | -1.6623 | 0 | -26.159 | 0 | 1 | -4.0264 | -122.49
| 27.6667 | 5.4898 | 0 | 860 | 826.83 | 100.2 | -1.6621 | 0 | -26.1565 | 0 | 1 | -4.0261 | -122.481
| 27.6687 | 5.4898 | 0 | 860.0625 | 826.89 | 100.2 | -1.662 | 0 | -26.1539 | 0 | 1 | -4.0258 | -122.472
| 27.6708 | 5.4898 | 0 | 860.125 | 826.95 | 100.2 | -1.6618 | 0 | -26.1513 | 0 | 1 | -4.0255 | -122.463
| 27.6729 | 5.4896 | 0 | 860.1875 | 827.01 | 100.2 | -1.6617 | 0 | -26.1487 | 0 | 1 | -4.0252 | -122.454
| 27.675 | 5.4896 | 0 | 860.25 | 827.07 | 100.2 | -1.6615 | 0 | -26.1461 | 0 | 1 | -4.0249 | -122.445
| 27.6771 | 5.4896 | 0 | 860.3125 | 827.13 | 100.2 | -1.6614 | 0 | -26.1435 | 0 | 1 | -4.0246 | -122.436
| 27.6792 | 5.4894 | 0 | 860.375 | 827.19 | 100.2 | -1.6612 | 0 | -26.1405 | 0 | 1 | -4.0243 | -122.426
| 27.6812 | 5.4894 | 0 | 860.4375 | 827.26 | 100.2 | -1.661 | 0 | -26.1381 | 0 | 1 | -4.024 | -122.417
| 27.6833 | 5.4894 | 0 | 860.5 | 827.31 | 100.2 | -1.6609 | 0 | -26.1353 | 0 | 1 | -4.0237 | -122.408
| 27.6854 | 5.4894 | 0 | 860.5625 | 827.37 | 100.2 | -1.6607 | 0 | -26.1327 | 0 | 1 | -4.0234 | -122.399
| 27.6875 | 5.4891 | 0 | 860.625 | 827.44 | 100.2 | -1.6606 | 0 | -26.1302 | 0 | 1 | -4.0231 | -122.39
| 27.6896 | 5.4891 | 0 | 860.6875 | 827.5 | 100.2 | -1.6604 | 0 | -26.1276 | 0 | 1 | -4.0228 | -122.381
| 27.6917 | 5.4891 | 0 | 860.75 | 827.56 | 100.2 | -1.6603 | 0 | -26.125 | 0 | 1 | -4.0225 | -122.372
| 27.6938 | 5.4889 | 0 | 860.8125 | 827.62 | 100.2 | -1.6601 | 0 | -26.1224 | 0 | 1 | -4.0222 | -122.363
| 27.6958 | 5.4889 | 0 | 860.875 | 827.69 | 100.2 | -1.66 | 0 | -26.12 | 0 | 1 | -4.0219 | -122.354
| 27.6979 | 5.4889 | 0 | 860.9375 | 827.75 | 100.2 | -1.6598 | 0 | -26.1174 | 0 | 1 | -4.0216 | -122.345
| 27.7 | 5.4887 | 0 | 861 | 827.82 | 100.2 | -1.6596 | 0 | -26.1149 | 0 | 1 | -4.0213 | -122.336
| 27.7021 | 5.4887 | 0 | 861.0625 | 827.88 | 100.2 | -1.6595 | 0 | -26.1119 | 0 | 1 | -4.021 | -122.326
| 27.7042 | 5.4887 | 0 | 861.125 | 827.94 | 100.2 | -1.6593 | 0 | -26.1093 | 0 | 1 | -4.0207 | -122.317
| 27.7063 | 5.4887 | 0 | 861.1875 | 828 | 100.2 | -1.6592 | 0 | -26.1067 | 0 | 1 | -4.0204 | -122.308
| 27.7083 | 5.4885 | 0 | 861.25 | 828.06 | 100.2 | -1.659 | 0 | -26.1041 | 0 | 1 | -4.0201 | -122.299
| 27.7104 | 5.4885 | 0 | 861.3125 | 828.12 | 100.2 | -1.6589 | 0 | -26.1015 | 0 | 1 | -4.0198 | -122.29
| 27.7125 | 5.4885 | 0 | 861.375 | 828.18 | 100.2 | -1.6587 | 0 | -26.0989 | 0 | 1 | -4.0195 | -122.281
| 27.7146 | 5.4883 | 0 | 861.4375 | 828.24 | 100.2 | -1.6586 | 0 | -26.0963 | 0 | 1 | -4.0192 | -122.272
| 27.7167 | 5.4883 | 0 | 861.5 | 828.3 | 100.2 | -1.6584 | 0 | -26.0933 | 0 | 1 | -4.0189 | -122.262
| 27.7188 | 5.4883 | 0 | 861.5625 | 828.37 | 100.2 | -1.6582 | 0 | -26.0908 | 0 | 1 | -4.0186 | -122.253
| 27.7208 | 5.4881 | 0 | 861.625 | 828.43 | 100.2 | -1.6581 | 0 | -26.0882 | 0 | 1 | -4.0183 | -122.244
| 27.7229 | 5.4881 | 0 | 861.6875 | 828.49 | 100.2 | -1.6579 | 0 | -26.0856 | 0 | 1 | -4.018 | -122.235
| 27.725 | 5.4881 | 0 | 861.75 | 828.55 | 100.2 | -1.6578 | 0 | -26.083 | 0 | 1 | -4.0177 | -122.226
| 27.7271 | 5.4879 | 0 | 861.8125 | 828.62 | 100.2 | -1.6576 | 0 | -26.0802 | 0 | 1 | -4.0174 | -122.216
| 27.7292 | 5.4879 | 0 | 861.875 | 828.68 | 100.2 | -1.6574 | 0 | -26.0776 | 0 | 1 | -4.0171 | -122.207
| 27.7312 | 5.4879 | 0 | 861.9375 | 828.74 | 100.2 | -1.6573 | 0 | -26.075 | 0 | 1 | -4.0168 | -122.198
| 27.7333 | 5.4879 | 0 | 862 | 828.8 | 100.2 | -1.6571 | 0 | -26.0724 | 0 | 1 | -4.0165 | -122.189
| 27.7354 | 5.4877 | 0 | 862.0625 | 828.86 | 100.2 | -1.657 | 0 | -26.0698 | 0 | 1 | -4.0162 | -122.18
| 27.7375 | 5.4877 | 0 | 862.125 | 828.92 | 100.2 | -1.6568 | 0 | -26.0672 | 0 | 1 | -4.0159 | -122.171
| 27.7396 | 5.4877 | 0 | 862.1875 | 828.98 | 100.2 | -1.6567 | 0 | -26.0646 | 0 | 1 | -4.0156 | -122.162
| 27.7417 | 5.4875 | 0 | 862.25 | 829.05 | 100.2 | -1.6565 | 0 | -26.0617 | 0 | 1 | -4.0153 | -122.152
| 27.7437 | 5.4875 | 0 | 862.3125 | 829.11 | 100.2 | -1.6563 | 0 | -26.0591 | 0 | 1 | -4.015 | -122.143
| 27.7458 | 5.4875 | 0 | 862.375 | 829.17 | 100.2 | -1.6562 | 0 | -26.0565 | 0 | 1 | -4.0147 | -122.134
| 27.7479 | 5.4875 | 0 | 862.4375 | 829.24 | 100.2 | -1.656 | 0 | -26.0541 | 0 | 1 | -4.0144 | -122.125
| 27.75 | 5.4872 | 0 | 862.5 | 829.3 | 100.2 | -1.6559 | 0 | -26.0515 | 0 | 1 | -4.0141 | -122.116
| 27.7521 | 5.4872 | 0 | 862.5625 | 829.36 | 100.2 | -1.6557 | 0 | -26.0489 | 0 | 1 | -4.0138 | -122.107
| 27.7542 | 5.4872 | 0 | 862.625 | 829.42 | 100.2 | -1.6556 | 0 | -26.0463 | 0 | 1 | -4.0135 | -122.098
| 27.7563 | 5.487 | 0 | 862.6875 | 829.49 | 100.2 | -1.6554 | 0 | -26.0438 | 0 | 1 | -4.0132 | -122.089
| 27.7583 | 5.487 | 0 | 862.75 | 829.55 | 100.2 | -1.6553 | 0 | -26.0412 | 0 | 1 | -4.0129 | -122.08
| 27.7604 | 5.487 | 0 | 862.8125 | 829.61 | 100.2 | -1.6551 | 0 | -26.0386 | 0 | 1 | -4.0126 | -122.071
| 27.7625 | 5.4868 | 0 | 862.875 | 829.67 | 100.2 | -1.655 | 0 | -26.036 | 0 | 1 | -4.0123 | -122.062
| 27.7646 | 5.4868 | 0 | 862.9375 | 829.73 | 100.2 | -1.6548 | 0 | -26.0334 | 0 | 1 | -4.012 | -122.053
| 27.7667 | 5.4868 | 0 | 863 | 829.8 | 100.2 | -1.6546 | 0 | -26.031 | 0 | 1 | -4.0117 | -122.044
| 27.7688 | 5.4868 | 0 | 863.0625 | 829.86 | 100.2 | -1.6545 | 0 | -26.0284 | 0 | 1 | -4.0114 | -122.035
| 27.7708 | 5.4866 | 0 | 863.125 | 829.92 | 100.2 | -1.6543 | 0 | -26.0258 | 0 | 1 | -4.0111 | -122.026
| 27.7729 | 5.4866 | 0 | 863.1875 | 829.98 | 100.2 | -1.6542 | 0 | -26.0232 | 0 | 1 | -4.0108 | -122.017
| 27.775 | 5.4866 | 0 | 863.25 | 830.05 | 100.2 | -1.654 | 0 | -26.0207 | 0 | 1 | -4.0105 | -122.008
| 27.7771 | 5.4864 | 0 | 863.3125 | 830.11 | 100.2 | -1.6539 | 0 | -26.0181 | 0 | 1 | -4.0102 | -121.999
| 27.7792 | 5.4864 | 0 | 863.375 | 830.17 | 100.2 | -1.6537 | 0 | -26.0155 | 0 | 1 | -4.0099 | -121.99
| 27.7812 | 5.4864 | 0 | 863.4375 | 830.23 | 100.2 | -1.6536 | 0 | -26.0129 | 0 | 1 | -4.0096 | -121.981
| 27.7833 | 5.4864 | 0 | 863.5 | 830.29 | 100.2 | -1.6534 | 0 | -26.0103 | 0 | 1 | -4.0093 | -121.972
| 27.7854 | 5.4862 | 0 | 863.5625 | 830.35 | 100.2 | -1.6533 | 0 | -26.0077 | 0 | 1 | -4.009 | -121.963
| 27.7875 | 5.4862 | 0 | 863.625 | 830.41 | 100.2 | -1.6531 | 0 | -26.0051 | 0 | 1 | -4.0087 | -121.954
| 27.7896 | 5.4862 | 0 | 863.6875 | 830.48 | 100.2 | -1.6529 | 0 | -26.0027 | 0 | 1 | -4.0084 | -121.945
| 27.7917 | 5.486 | 0 | 863.75 | 830.54 | 100.2 | -1.6528 | 0 | -26.0001 | 0 | 1 | -4.0082 | -121.936
| 27.7937 | 5.486 | 0 | 863.8125 | 830.6 | 100.2 | -1.6526 | 0 | -25.9975 | 0 | 1 | -4.0079 | -121.927
| 27.7958 | 5.486 | 0 | 863.875 | 830.67 | 100.2 | -1.6525 | 0 | -25.995 | 0 | 1 | -4.0076 | -121.918
| 27.7979 | 5.486 | 0 | 863.9375 | 830.73 | 100.2 | -1.6523 | 0 | -25.9924 | 0 | 1 | -4.0073 | -121.909
| 27.8 | 5.4858 | 0 | 864 | 830.79 | 100.2 | -1.6522 | 0 | -25.9898 | 0 | 1 | -4.007 | -121.9
| 27.8021 | 5.4858 | 0 | 864.0625 | 830.85 | 100.2 | -1.652 | 0 | -25.9872 | 0 | 1 | -4.0067 | -121.891
| 27.8042 | 5.4858 | 0 | 864.125 | 830.91 | 100.2 | -1.6519 | 0 | -25.985 | 0 | 1 | -4.0064 | -121.883
| 27.8062 | 5.4856 | 0 | 864.1875 | 830.97 | 100.2 | -1.6517 | 0 | -25.9824 | 0 | 1 | -4.0061 | -121.874
| 27.8083 | 5.4856 | 0 | 864.25 | 831.03 | 100.2 | -1.6516 | 0 | -25.9794 | 0 | 1 | -4.0058 | -121.864
| 27.8104 | 5.4856 | 0 | 864.3125 | 831.09 | 100.2 | -1.6514 | 0 | -25.9768 | 0 | 1 | -4.0055 | -121.855
| 27.8125 | 5.4854 | 0 | 864.375 | 831.15 | 100.2 | -1.6512 | 0 | -25.9742 | 0 | 1 | -4.0052 | -121.846
| 27.8146 | 5.4854 | 0 | 864.4375 | 831.22 | 100.2 | -1.6511 | 0 | -25.9718 | 0 | 1 | -4.0049 | -121.837
| 27.8167 | 5.4854 | 0 | 864.5 | 831.28 | 100.2 | -1.6509 | 0 | -25.9692 | 0 | 1 | -4.0046 | -121.828
| 27.8188 | 5.4854 | 0 | 864.5625 | 831.35 | 100.2 | -1.6508 | 0 | -25.9668 | 0 | 1 | -4.0043 | -121.819
| 27.8208 | 5.4851 | 0 | 864.625 | 831.41 | 100.2 | -1.6506 | 0 | -25.9642 | 0 | 1 | -4.004 | -121.81
| 27.8229 | 5.4851 | 0 | 864.6875 | 831.47 | 100.2 | -1.6505 | 0 | -25.9616 | 0 | 1 | -4.0037 | -121.801
| 27.825 | 5.4851 | 0 | 864.75 | 831.53 | 100.2 | -1.6503 | 0 | -25.9589 | 0 | 1 | -4.0034 | -121.792
| 27.8271 | 5.4849 | 0 | 864.8125 | 831.59 | 100.2 | -1.6502 | 0 | -25.9563 | 0 | 1 | -4.0031 | -121.783
| 27.8292 | 5.4849 | 0 | 864.875 | 831.65 | 100.2 | -1.65 | 0 | -25.9537 | 0 | 1 | -4.0028 | -121.774
| 27.8313 | 5.4849 | 0 | 864.9375 | 831.71 | 100.2 | -1.6499 | 0 | -25.9511 | 0 | 1 | -4.0025 | -121.765
| 27.8333 | 5.4847 | 0 | 865 | 831.77 | 100.2 | -1.6497 | 0 | -25.9485 | 0 | 1 | -4.0022 | -121.756
| 27.8354 | 5.4847 | 0 | 865.0625 | 831.83 | 100.2 | -1.6496 | 0 | -25.9459 | 0 | 1 | -4.0019 | -121.747
| 27.8375 | 5.4847 | 0 | 865.125 | 831.9 | 100.2 | -1.6494 | 0 | -25.9435 | 0 | 1 | -4.0016 | -121.738
| 27.8396 | 5.4847 | 0 | 865.1875 | 831.96 | 100.2 | -1.6492 | 0 | -25.9409 | 0 | 1 | -4.0013 | -121.729
| 27.8417 | 5.4845 | 0 | 865.25 | 832.02 | 100.2 | -1.6491 | 0 | -25.9383 | 0 | 1 | -4.0011 | -121.72
| 27.8438 | 5.4845 | 0 | 865.3125 | 832.09 | 100.2 | -1.6489 | 0 | -25.9359 | 0 | 1 | -4.0008 | -121.711
| 27.8458 | 5.4845 | 0 | 865.375 | 832.15 | 100.2 | -1.6488 | 0 | -25.9333 | 0 | 1 | -4.0005 | -121.702
| 27.8479 | 5.4843 | 0 | 865.4375 | 832.21 | 100.2 | -1.6486 | 0 | -25.9307 | 0 | 1 | -4.0002 | -121.693
| 27.85 | 5.4843 | 0 | 865.5 | 832.27 | 100.2 | -1.6485 | 0 | -25.9281 | 0 | 1 | -3.9999 | -121.684
| 27.8521 | 5.4843 | 0 | 865.5625 | 832.33 | 100.2 | -1.6483 | 0 | -25.9255 | 0 | 1 | -3.9996 | -121.675
| 27.8542 | 5.4841 | 0 | 865.625 | 832.39 | 100.2 | -1.6482 | 0 | -25.9229 | 0 | 1 | -3.9993 | -121.666
| 27.8562 | 5.4841 | 0 | 865.6875 | 832.46 | 100.2 | -1.648 | 0 | -25.9204 | 0 | 1 | -3.999 | -121.657
| 27.8583 | 5.4841 | 0 | 865.75 | 832.52 | 100.2 | -1.6479 | 0 | -25.9178 | 0 | 1 | -3.9987 | -121.648
| 27.8604 | 5.4841 | 0 | 865.8125 | 832.58 | 100.2 | -1.6477 | 0 | -25.9152 | 0 | 1 | -3.9984 | -121.639
| 27.8625 | 5.4839 | 0 | 865.875 | 832.64 | 100.2 | -1.6476 | 0 | -25.913 | 0 | 1 | -3.9981 | -121.631
| 27.8646 | 5.4839 | 0 | 865.9375 | 832.7 | 100.2 | -1.6474 | 0 | -25.9104 | 0 | 1 | -3.9978 | -121.622
| 27.8667 | 5.4839 | 0 | 866 | 832.77 | 100.2 | -1.6473 | 0 | -25.908 | 0 | 1 | -3.9975 | -121.613
| 27.8687 | 5.4837 | 0 | 866.0625 | 832.83 | 100.2 | -1.6471 | 0 | -25.9058 | 0 | 1 | -3.9973 | -121.605
| 27.8708 | 5.4837 | 0 | 866.125 | 832.89 | 100.2 | -1.647 | 0 | -25.9032 | 0 | 1 | -3.997 | -121.596
| 27.8729 | 5.4837 | 0 | 866.1875 | 832.95 | 100.2 | -1.6468 | 0 | -25.901 | 0 | 1 | -3.9967 | -121.588
| 27.875 | 5.4837 | 0 | 866.25 | 833.01 | 100.2 | -1.6467 | 0 | -25.8984 | 0 | 1 | -3.9964 | -121.579
| 27.8771 | 5.4835 | 0 | 866.3125 | 833.07 | 100.2 | -1.6465 | 0 | -25.8958 | 0 | 1 | -3.9961 | -121.57
| 27.8792 | 5.4835 | 0 | 866.375 | 833.13 | 100.2 | -1.6464 | 0 | -25.8936 | 0 | 1 | -3.9959 | -121.562
| 27.8813 | 5.4835 | 0 | 866.4375 | 833.2 | 100.2 | -1.6462 | 0 | -25.8912 | 0 | 1 | -3.9956 | -121.553
| 27.8833 | 5.4833 | 0 | 866.5 | 833.26 | 100.2 | -1.6461 | 0 | -25.8886 | 0 | 1 | -3.9953 | -121.544
| 27.8854 | 5.4833 | 0 | 866.5625 | 833.33 | 100.2 | -1.6459 | 0 | -25.8866 | 0 | 1 | -3.995 | -121.536
| 27.8875 | 5.4833 | 0 | 866.625 | 833.39 | 100.2 | -1.6458 | 0 | -25.884 | 0 | 1 | -3.9947 | -121.527
| 27.8896 | 5.4833 | 0 | 866.6875 | 833.45 | 100.2 | -1.6456 | 0 | -25.8814 | 0 | 1 | -3.9944 | -121.518
| 27.8917 | 5.483 | 0 | 866.75 | 833.51 | 100.2 | -1.6455 | 0 | -25.8792 | 0 | 1 | -3.9941 | -121.51
| 27.8938 | 5.483 | 0 | 866.8125 | 833.58 | 100.2 | -1.6453 | 0 | -25.8768 | 0 | 1 | -3.9939 | -121.501
| 27.8958 | 5.483 | 0 | 866.875 | 833.64 | 100.2 | -1.6452 | 0 | -25.8742 | 0 | 1 | -3.9936 | -121.492
| 27.8979 | 5.4828 | 0 | 866.9375 | 833.7 | 100.2 | -1.645 | 0 | -25.872 | 0 | 1 | -3.9933 | -121.484
| 27.9 | 5.4828 | 0 | 867 | 833.75 | 100.2 | -1.6449 | 0 | -25.8692 | 0 | 1 | -3.993 | -121.475
| 27.9021 | 5.4828 | 0 | 867.0625 | 833.82 | 100.2 | -1.6447 | 0 | -25.8672 | 0 | 1 | -3.9927 | -121.467
| 27.9042 | 5.4828 | 0 | 867.125 | 833.88 | 100.2 | -1.6446 | 0 | -25.8646 | 0 | 1 | -3.9924 | -121.458
| 27.9062 | 5.4826 | 0 | 867.1875 | 833.94 | 100.2 | -1.6444 | 0 | -25.8624 | 0 | 1 | -3.9922 | -121.45
| 27.9083 | 5.4826 | 0 | 867.25 | 834.01 | 100.2 | -1.6443 | 0 | -25.86 | 0 | 1 | -3.9919 | -121.441
| 27.9104 | 5.4826 | 0 | 867.3125 | 834.07 | 100.2 | -1.6441 | 0 | -25.8578 | 0 | 1 | -3.9916 | -121.433
| 27.9125 | 5.4824 | 0 | 867.375 | 834.13 | 100.2 | -1.644 | 0 | -25.8556 | 0 | 1 | -3.9914 | -121.425
| 27.9146 | 5.4824 | 0 | 867.4375 | 834.19 | 100.2 | -1.6438 | 0 | -25.853 | 0 | 1 | -3.9911 | -121.416
| 27.9167 | 5.4824 | 0 | 867.5 | 834.25 | 100.2 | -1.6437 | 0 | -25.8508 | 0 | 1 | -3.9908 | -121.408
| 27.9187 | 5.4824 | 0 | 867.5625 | 834.32 | 100.2 | -1.6435 | 0 | -25.8483 | 0 | 1 | -3.9905 | -121.399
| 27.9208 | 5.4822 | 0 | 867.625 | 834.38 | 100.2 | -1.6434 | 0 | -25.8457 | 0 | 1 | -3.9902 | -121.39
| 27.9229 | 5.4822 | 0 | 867.6875 | 834.44 | 100.2 | -1.6433 | 0 | -25.8436 | 0 | 1 | -3.9899 | -121.382
| 27.925 | 5.4822 | 0 | 867.75 | 834.5 | 100.2 | -1.6431 | 0 | -25.841 | 0 | 1 | -3.9896 | -121.373
| 27.9271 | 5.482 | 0 | 867.8125 | 834.56 | 100.2 | -1.643 | 0 | -25.8388 | 0 | 1 | -3.9894 | -121.365
| 27.9292 | 5.482 | 0 | 867.875 | 834.63 | 100.2 | -1.6428 | 0 | -25.8363 | 0 | 1 | -3.9891 | -121.356
| 27.9312 | 5.482 | 0 | 867.9375 | 834.69 | 100.2 | -1.6427 | 0 | -25.8341 | 0 | 1 | -3.9888 | -121.348
| 27.9333 | 5.4818 | 0 | 868 | 834.75 | 100.2 | -1.6425 | 0 | -25.8315 | 0 | 1 | -3.9885 | -121.339
| 27.9354 | 5.4818 | 0 | 868.0625 | 834.81 | 100.2 | -1.6424 | 0 | -25.8294 | 0 | 1 | -3.9883 | -121.331
| 27.9375 | 5.4818 | 0 | 868.125 | 834.87 | 100.2 | -1.6422 | 0 | -25.8268 | 0 | 1 | -3.988 | -121.322
| 27.9396 | 5.4818 | 0 | 868.1875 | 834.93 | 100.2 | -1.6421 | 0 | -25.8246 | 0 | 1 | -3.9877 | -121.314
| 27.9417 | 5.4816 | 0 | 868.25 | 834.99 | 100.2 | -1.6419 | 0 | -25.822 | 0 | 1 | -3.9874 | -121.305
| 27.9438 | 5.4816 | 0 | 868.3125 | 835.06 | 100.2 | -1.6418 | 0 | -25.8199 | 0 | 1 | -3.9871 | -121.297
| 27.9458 | 5.4816 | 0 | 868.375 | 835.12 | 100.2 | -1.6416 | 0 | -25.8173 | 0 | 1 | -3.9869 | -121.288
| 27.9479 | 5.4814 | 0 | 868.4375 | 835.18 | 100.2 | -1.6415 | 0 | -25.8152 | 0 | 1 | -3.9866 | -121.28
| 27.95 | 5.4814 | 0 | 868.5 | 835.24 | 100.2 | -1.6413 | 0 | -25.8126 | 0 | 1 | -3.9863 | -121.271
| 27.9521 | 5.4814 | 0 | 868.5625 | 835.31 | 100.2 | -1.6412 | 0 | -25.8105 | 0 | 1 | -3.986 | -121.263
| 27.9542 | 5.4814 | 0 | 868.625 | 835.37 | 100.2 | -1.641 | 0 | -25.8079 | 0 | 1 | -3.9857 | -121.254
| 27.9563 | 5.4812 | 0 | 868.6875 | 835.43 | 100.2 | -1.6409 | 0 | -25.8057 | 0 | 1 | -3.9855 | -121.246
| 27.9583 | 5.4812 | 0 | 868.75 | 835.49 | 100.2 | -1.6407 | 0 | -25.8031 | 0 | 1 | -3.9852 | -121.237
| 27.9604 | 5.4812 | 0 | 868.8125 | 835.55 | 100.2 | -1.6406 | 0 | -25.801 | 0 | 1 | -3.9849 | -121.229
| 27.9625 | 5.4809 | 0 | 868.875 | 835.61 | 100.2 | -1.6404 | 0 | -25.7984 | 0 | 1 | -3.9846 | -121.22
| 27.9646 | 5.4809 | 0 | 868.9375 | 835.67 | 100.2 | -1.6403 | 0 | -25.7962 | 0 | 1 | -3.9844 | -121.212
| 27.9667 | 5.4809 | 0 | 869 | 835.73 | 100.2 | -1.6402 | 0 | -25.7936 | 0 | 1 | -3.9841 | -121.203
| 27.9688 | 5.4807 | 0 | 869.0625 | 835.79 | 100.2 | -1.64 | 0 | -25.7914 | 0 | 1 | -3.9838 | -121.195
| 27.9708 | 5.4807 | 0 | 869.125 | 835.85 | 100.2 | -1.6399 | 0 | -25.7888 | 0 | 1 | -3.9835 | -121.186
| 27.9729 | 5.4807 | 0 | 869.1875 | 835.92 | 100.2 | -1.6397 | 0 | -25.7864 | 0 | 1 | -3.9832 | -121.177
| 27.975 | 5.4807 | 0 | 869.25 | 835.98 | 100.2 | -1.6396 | 0 | -25.7842 | 0 | 1 | -3.9829 | -121.169
| 27.9771 | 5.4805 | 0 | 869.3125 | 836.04 | 100.2 | -1.6394 | 0 | -25.7816 | 0 | 1 | -3.9826 | -121.16
| 27.9792 | 5.4805 | 0 | 869.375 | 836.1 | 100.2 | -1.6393 | 0 | -25.779 | 0 | 1 | -3.9823 | -121.151
| 27.9812 | 5.4805 | 0 | 869.4375 | 836.17 | 100.2 | -1.6391 | 0 | -25.777 | 0 | 1 | -3.9821 | -121.143
| 27.9833 | 5.4803 | 0 | 869.5 | 836.23 | 100.2 | -1.639 | 0 | -25.7744 | 0 | 1 | -3.9818 | -121.134
| 27.9854 | 5.4803 | 0 | 869.5625 | 836.29 | 100.2 | -1.6388 | 0 | -25.7722 | 0 | 1 | -3.9815 | -121.126
| 27.9875 | 5.4803 | 0 | 869.625 | 836.35 | 100.2 | -1.6387 | 0 | -25.7696 | 0 | 1 | -3.9812 | -121.117
| 27.9896 | 5.4803 | 0 | 869.6875 | 836.41 | 100.2 | -1.6385 | 0 | -25.7674 | 0 | 1 | -3.981 | -121.109
| 27.9917 | 5.4801 | 0 | 869.75 | 836.48 | 100.2 | -1.6384 | 0 | -25.765 | 0 | 1 | -3.9807 | -121.1
| 27.9937 | 5.4801 | 0 | 869.8125 | 836.54 | 100.2 | -1.6382 | 0 | -25.7624 | 0 | 1 | -3.9804 | -121.091
| 27.9958 | 5.4801 | 0 | 869.875 | 836.6 | 100.2 | -1.6381 | 0 | -25.7602 | 0 | 1 | -3.9801 | -121.083
| 27.9979 | 5.4799 | 0 | 869.9375 | 836.66 | 100.2 | -1.6379 | 0 | -25.7576 | 0 | 1 | -3.9798 | -121.074
| 28 | 5.4799 | 0 | 870 | 836.73 | 100.2 | -1.6378 | 0 | -25.7556 | 0 | 1 | -3.9796 | -121.066
| 28.0021 | 5.4799 | 0 | 870.0625 | 836.79 | 100.2 | -1.6376 | 0 | -25.753 | 0 | 1 | -3.9793 | -121.057
| 28.0042 | 5.4797 | 0 | 870.125 | 836.85 | 100.2 | -1.6375 | 0 | -25.7504 | 0 | 1 | -3.979 | -121.048
| 28.0063 | 5.4797 | 0 | 870.1875 | 836.91 | 100.2 | -1.6373 | 0 | -25.7482 | 0 | 1 | -3.9787 | -121.04
| 28.0083 | 5.4797 | 0 | 870.25 | 836.97 | 100.2 | -1.6372 | 0 | -25.7456 | 0 | 1 | -3.9784 | -121.031
| 28.0104 | 5.4797 | 0 | 870.3125 | 837.04 | 100.2 | -1.637 | 0 | -25.7436 | 0 | 1 | -3.9781 | -121.023
| 28.0125 | 5.4795 | 0 | 870.375 | 837.09 | 100.2 | -1.6369 | 0 | -25.7408 | 0 | 1 | -3.9778 | -121.014
| 28.0146 | 5.4795 | 0 | 870.4375 | 837.16 | 100.2 | -1.6368 | 0 | -25.7388 | 0 | 1 | -3.9776 | -121.006
| 28.0167 | 5.4795 | 0 | 870.5 | 837.22 | 100.2 | -1.6366 | 0 | -25.7366 | 0 | 1 | -3.9773 | -120.998
| 28.0188 | 5.4793 | 0 | 870.5625 | 837.28 | 100.2 | -1.6365 | 0 | -25.734 | 0 | 1 | -3.977 | -120.989
| 28.0208 | 5.4793 | 0 | 870.625 | 837.34 | 100.2 | -1.6363 | 0 | -25.7318 | 0 | 1 | -3.9768 | -120.981
| 28.0229 | 5.4793 | 0 | 870.6875 | 837.41 | 100.2 | -1.6362 | 0 | -25.7294 | 0 | 1 | -3.9765 | -120.972
| 28.025 | 5.4791 | 0 | 870.75 | 837.46 | 100.2 | -1.636 | 0 | -25.727 | 0 | 1 | -3.9762 | -120.964
| 28.0271 | 5.4791 | 0 | 870.8125 | 837.53 | 100.2 | -1.6359 | 0 | -25.725 | 0 | 1 | -3.9759 | -120.956
| 28.0292 | 5.4791 | 0 | 870.875 | 837.59 | 100.2 | -1.6357 | 0 | -25.7224 | 0 | 1 | -3.9756 | -120.947
| 28.0312 | 5.4788 | 0 | 870.9375 | 837.65 | 100.2 | -1.6356 | 0 | -25.7202 | 0 | 1 | -3.9754 | -120.939
| 28.0333 | 5.4788 | 0 | 871 | 837.71 | 100.2 | -1.6354 | 0 | -25.7176 | 0 | 1 | -3.9751 | -120.93
| 28.0354 | 5.4788 | 0 | 871.0625 | 837.77 | 100.2 | -1.6353 | 0 | -25.7154 | 0 | 1 | -3.9748 | -120.922
| 28.0375 | 5.4788 | 0 | 871.125 | 837.83 | 100.2 | -1.6351 | 0 | -25.7128 | 0 | 1 | -3.9745 | -120.913
| 28.0396 | 5.4786 | 0 | 871.1875 | 837.9 | 100.2 | -1.635 | 0 | -25.7108 | 0 | 1 | -3.9743 | -120.905
| 28.0417 | 5.4786 | 0 | 871.25 | 837.96 | 100.2 | -1.6348 | 0 | -25.7082 | 0 | 1 | -3.974 | -120.896
| 28.0437 | 5.4786 | 0 | 871.3125 | 838.03 | 100.2 | -1.6347 | 0 | -25.7062 | 0 | 1 | -3.9737 | -120.888
| 28.0458 | 5.4784 | 0 | 871.375 | 838.09 | 100.2 | -1.6346 | 0 | -25.7036 | 0 | 1 | -3.9734 | -120.879
| 28.0479 | 5.4784 | 0 | 871.4375 | 838.15 | 100.2 | -1.6344 | 0 | -25.7014 | 0 | 1 | -3.9731 | -120.871
| 28.05 | 5.4784 | 0 | 871.5 | 838.21 | 100.2 | -1.6343 | 0 | -25.6988 | 0 | 1 | -3.9728 | -120.862
| 28.0521 | 5.4782 | 0 | 871.5625 | 838.28 | 100.2 | -1.6341 | 0 | -25.6968 | 0 | 1 | -3.9726 | -120.854
| 28.0542 | 5.4782 | 0 | 871.625 | 838.34 | 100.2 | -1.634 | 0 | -25.6942 | 0 | 1 | -3.9723 | -120.845
| 28.0562 | 5.4782 | 0 | 871.6875 | 838.4 | 100.2 | -1.6338 | 0 | -25.692 | 0 | 1 | -3.972 | -120.837
| 28.0583 | 5.478 | 0 | 871.75 | 838.46 | 100.2 | -1.6337 | 0 | -25.6895 | 0 | 1 | -3.9717 | -120.828
| 28.0604 | 5.478 | 0 | 871.8125 | 838.52 | 100.2 | -1.6335 | 0 | -25.6873 | 0 | 1 | -3.9715 | -120.82
| 28.0625 | 5.478 | 0 | 871.875 | 838.58 | 100.2 | -1.6334 | 0 | -25.6847 | 0 | 1 | -3.9712 | -120.811
| 28.0646 | 5.4778 | 0 | 871.9375 | 838.65 | 100.2 | -1.6332 | 0 | -25.6822 | 0 | 1 | -3.9709 | -120.802
| 28.0667 | 5.4778 | 0 | 872 | 838.71 | 100.2 | -1.6331 | 0 | -25.6801 | 0 | 1 | -3.9706 | -120.794
| 28.0688 | 5.4778 | 0 | 872.0625 | 838.77 | 100.2 | -1.6329 | 0 | -25.6775 | 0 | 1 | -3.9703 | -120.785
| 28.0708 | 5.4776 | 0 | 872.125 | 838.84 | 100.2 | -1.6328 | 0 | -25.6755 | 0 | 1 | -3.9701 | -120.777
| 28.0729 | 5.4776 | 0 | 872.1875 | 838.9 | 100.2 | -1.6326 | 0 | -25.6729 | 0 | 1 | -3.9698 | -120.768
| 28.075 | 5.4776 | 0 | 872.25 | 838.96 | 100.2 | -1.6325 | 0 | -25.6703 | 0 | 1 | -3.9695 | -120.759
| 28.0771 | 5.4774 | 0 | 872.3125 | 839.02 | 100.2 | -1.6323 | 0 | -25.6681 | 0 | 1 | -3.9692 | -120.751
| 28.0792 | 5.4774 | 0 | 872.375 | 839.08 | 100.2 | -1.6322 | 0 | -25.6655 | 0 | 1 | -3.9689 | -120.742
| 28.0813 | 5.4774 | 0 | 872.4375 | 839.14 | 100.2 | -1.632 | 0 | -25.6629 | 0 | 1 | -3.9686 | -120.733
| 28.0833 | 5.4772 | 0 | 872.5 | 839.2 | 100.2 | -1.6319 | 0 | -25.6607 | 0 | 1 | -3.9683 | -120.725
| 28.0854 | 5.4772 | 0 | 872.5625 | 839.26 | 100.2 | -1.6317 | 0 | -25.6581 | 0 | 1 | -3.968 | -120.716
| 28.0875 | 5.4772 | 0 | 872.625 | 839.32 | 100.2 | -1.6316 | 0 | -25.6559 | 0 | 1 | -3.9678 | -120.708
| 28.0896 | 5.477 | 0 | 872.6875 | 839.38 | 100.2 | -1.6314 | 0 | -25.6533 | 0 | 1 | -3.9675 | -120.699
| 28.0917 | 5.477 | 0 | 872.75 | 839.45 | 100.2 | -1.6313 | 0 | -25.6509 | 0 | 1 | -3.9672 | -120.69
| 28.0938 | 5.477 | 0 | 872.8125 | 839.51 | 100.2 | -1.6312 | 0 | -25.6487 | 0 | 1 | -3.9669 | -120.682
| 28.0958 | 5.4767 | 0 | 872.875 | 839.57 | 100.2 | -1.631 | 0 | -25.6461 | 0 | 1 | -3.9666 | -120.673
| 28.0979 | 5.4767 | 0 | 872.9375 | 839.64 | 100.2 | -1.6308 | 0 | -25.6437 | 0 | 1 | -3.9663 | -120.664
| 28.1 | 5.4767 | 0 | 873 | 839.7 | 100.2 | -1.6307 | 0 | -25.6415 | 0 | 1 | -3.9661 | -120.656
| 28.1021 | 5.4765 | 0 | 873.0625 | 839.76 | 100.2 | -1.6306 | 0 | -25.6389 | 0 | 1 | -3.9658 | -120.647
| 28.1042 | 5.4765 | 0 | 873.125 | 839.82 | 100.2 | -1.6304 | 0 | -25.6367 | 0 | 1 | -3.9655 | -120.639
| 28.1062 | 5.4765 | 0 | 873.1875 | 839.88 | 100.2 | -1.6303 | 0 | -25.6342 | 0 | 1 | -3.9652 | -120.63
| 28.1083 | 5.4763 | 0 | 873.25 | 839.94 | 100.2 | -1.6301 | 0 | -25.632 | 0 | 1 | -3.965 | -120.622
| 28.1104 | 5.4763 | 0 | 873.3125 | 840.01 | 100.2 | -1.63 | 0 | -25.6296 | 0 | 1 | -3.9647 | -120.613
| 28.1125 | 5.4763 | 0 | 873.375 | 840.07 | 100.2 | -1.6298 | 0 | -25.6274 | 0 | 1 | -3.9644 | -120.605
| 28.1146 | 5.4761 | 0 | 873.4375 | 840.13 | 100.2 | -1.6297 | 0 | -25.6248 | 0 | 1 | -3.9641 | -120.596
| 28.1167 | 5.4761 | 0 | 873.5 | 840.2 | 100.2 | -1.6295 | 0 | -25.6224 | 0 | 1 | -3.9638 | -120.587
| 28.1187 | 5.4761 | 0 | 873.5625 | 840.26 | 100.2 | -1.6294 | 0 | -25.6202 | 0 | 1 | -3.9635 | -120.579
| 28.1208 | 5.4759 | 0 | 873.625 | 840.32 | 100.2 | -1.6292 | 0 | -25.6176 | 0 | 1 | -3.9632 | -120.57
| 28.1229 | 5.4759 | 0 | 873.6875 | 840.38 | 100.2 | -1.6291 | 0 | -25.6154 | 0 | 1 | -3.963 | -120.562
| 28.125 | 5.4759 | 0 | 873.75 | 840.44 | 100.2 | -1.6289 | 0 | -25.6128 | 0 | 1 | -3.9627 | -120.553
| 28.1271 | 5.4759 | 0 | 873.8125 | 840.5 | 100.2 | -1.6288 | 0 | -25.6106 | 0 | 1 | -3.9624 | -120.545
| 28.1292 | 5.4757 | 0 | 873.875 | 840.56 | 100.2 | -1.6286 | 0 | -25.608 | 0 | 1 | -3.9621 | -120.536
| 28.1313 | 5.4757 | 0 | 873.9375 | 840.62 | 100.2 | -1.6285 | 0 | -25.6054 | 0 | 1 | -3.9618 | -120.527
| 28.1333 | 5.4757 | 0 | 874 | 840.68 | 100.2 | -1.6283 | 0 | -25.6032 | 0 | 1 | -3.9616 | -120.519
| 28.1354 | 5.4755 | 0 | 874.0625 | 840.74 | 100.2 | -1.6282 | 0 | -25.6007 | 0 | 1 | -3.9613 | -120.51
| 28.1375 | 5.4755 | 0 | 874.125 | 840.81 | 100.2 | -1.6281 | 0 | -25.5986 | 0 | 1 | -3.961 | -120.502
| 28.1396 | 5.4755 | 0 | 874.1875 | 840.87 | 100.2 | -1.6279 | 0 | -25.5961 | 0 | 1 | -3.9607 | -120.493
| 28.1417 | 5.4753 | 0 | 874.25 | 840.93 | 100.2 | -1.6278 | 0 | -25.5939 | 0 | 1 | -3.9605 | -120.485
| 28.1438 | 5.4753 | 0 | 874.3125 | 840.99 | 100.2 | -1.6276 | 0 | -25.5913 | 0 | 1 | -3.9602 | -120.476
| 28.1458 | 5.4753 | 0 | 874.375 | 841.06 | 100.2 | -1.6275 | 0 | -25.5893 | 0 | 1 | -3.9599 | -120.468
| 28.1479 | 5.4751 | 0 | 874.4375 | 841.11 | 100.2 | -1.6273 | 0 | -25.5865 | 0 | 1 | -3.9596 | -120.459
| 28.15 | 5.4751 | 0 | 874.5 | 841.18 | 100.2 | -1.6272 | 0 | -25.5845 | 0 | 1 | -3.9593 | -120.451
| 28.1521 | 5.4749 | 0 | 874.5625 | 841.24 | 100.2 | -1.627 | 0 | -25.5819 | 0 | 1 | -3.959 | -120.442
| 28.1542 | 5.4749 | 0 | 874.625 | 841.3 | 100.2 | -1.6269 | 0 | -25.5797 | 0 | 1 | -3.9588 | -120.434
| 28.1562 | 5.4749 | 0 | 874.6875 | 841.37 | 100.2 | -1.6267 | 0 | -25.5773 | 0 | 1 | -3.9585 | -120.425
| 28.1583 | 5.4746 | 0 | 874.75 | 841.43 | 100.2 | -1.6266 | 0 | -25.5751 | 0 | 1 | -3.9582 | -120.417
| 28.1604 | 5.4746 | 0 | 874.8125 | 841.49 | 100.2 | -1.6264 | 0 | -25.5725 | 0 | 1 | -3.9579 | -120.408
| 28.1625 | 5.4746 | 0 | 874.875 | 841.56 | 100.2 | -1.6263 | 0 | -25.5705 | 0 | 1 | -3.9577 | -120.4
| 28.1646 | 5.4744 | 0 | 874.9375 | 841.62 | 100.2 | -1.6261 | 0 | -25.5679 | 0 | 1 | -3.9574 | -120.391
| 28.1667 | 5.4744 | 0 | 875 | 841.69 | 100.2 | -1.626 | 0 | -25.5659 | 0 | 1 | -3.9571 | -120.383
| 28.1687 | 5.4744 | 0 | 875.0625 | 841.75 | 100.2 | -1.6259 | 0 | -25.5637 | 0 | 1 | -3.9568 | -120.375
| 28.1708 | 5.4742 | 0 | 875.125 | 841.81 | 100.2 | -1.6257 | 0 | -25.5611 | 0 | 1 | -3.9565 | -120.366
| 28.1729 | 5.4742 | 0 | 875.1875 | 841.87 | 100.2 | -1.6256 | 0 | -25.559 | 0 | 1 | -3.9563 | -120.358
| 28.175 | 5.4742 | 0 | 875.25 | 841.93 | 100.2 | -1.6254 | 0 | -25.5564 | 0 | 1 | -3.956 | -120.349
| 28.1771 | 5.474 | 0 | 875.3125 | 841.99 | 100.2 | -1.6253 | 0 | -25.5542 | 0 | 1 | -3.9557 | -120.341
| 28.1792 | 5.474 | 0 | 875.375 | 842.05 | 100.2 | -1.6251 | 0 | -25.552 | 0 | 1 | -3.9555 | -120.333
| 28.1812 | 5.474 | 0 | 875.4375 | 842.11 | 100.2 | -1.625 | 0 | -25.5494 | 0 | 1 | -3.9552 | -120.324
| 28.1833 | 5.4738 | 0 | 875.5 | 842.18 | 100.2 | -1.6248 | 0 | -25.5474 | 0 | 1 | -3.9549 | -120.316
| 28.1854 | 5.4738 | 0 | 875.5625 | 842.24 | 100.2 | -1.6247 | 0 | -25.5448 | 0 | 1 | -3.9546 | -120.307
| 28.1875 | 5.4738 | 0 | 875.625 | 842.3 | 100.2 | -1.6245 | 0 | -25.5426 | 0 | 1 | -3.9543 | -120.299
| 28.1896 | 5.4736 | 0 | 875.6875 | 842.36 | 100.2 | -1.6244 | 0 | -25.5405 | 0 | 1 | -3.9541 | -120.291
| 28.1917 | 5.4736 | 0 | 875.75 | 842.42 | 100.2 | -1.6243 | 0 | -25.5379 | 0 | 1 | -3.9538 | -120.282
| 28.1938 | 5.4736 | 0 | 875.8125 | 842.49 | 100.2 | -1.6241 | 0 | -25.5359 | 0 | 1 | -3.9535 | -120.274
| 28.1958 | 5.4734 | 0 | 875.875 | 842.54 | 100.2 | -1.624 | 0 | -25.5331 | 0 | 1 | -3.9532 | -120.265
| 28.1979 | 5.4734 | 0 | 875.9375 | 842.6 | 100.2 | -1.6238 | 0 | -25.5309 | 0 | 1 | -3.953 | -120.257
| 28.2 | 5.4734 | 0 | 876 | 842.66 | 100.2 | -1.6237 | 0 | -25.5287 | 0 | 1 | -3.9527 | -120.249
| 28.2021 | 5.4732 | 0 | 876.0625 | 842.73 | 100.2 | -1.6235 | 0 | -25.5263 | 0 | 1 | -3.9524 | -120.24
| 28.2042 | 5.4732 | 0 | 876.125 | 842.79 | 100.2 | -1.6234 | 0 | -25.5241 | 0 | 1 | -3.9521 | -120.232
| 28.2063 | 5.473 | 0 | 876.1875 | 842.85 | 100.2 | -1.6233 | 0 | -25.5219 | 0 | 1 | -3.9519 | -120.224
| 28.2083 | 5.473 | 0 | 876.25 | 842.92 | 100.2 | -1.6231 | 0 | -25.5195 | 0 | 1 | -3.9516 | -120.215
| 28.2104 | 5.473 | 0 | 876.3125 | 842.98 | 100.2 | -1.623 | 0 | -25.5174 | 0 | 1 | -3.9513 | -120.207
| 28.2125 | 5.4727 | 0 | 876.375 | 843.04 | 100.2 | -1.6228 | 0 | -25.5148 | 0 | 1 | -3.951 | -120.198
| 28.2146 | 5.4727 | 0 | 876.4375 | 843.1 | 100.2 | -1.6227 | 0 | -25.5126 | 0 | 1 | -3.9508 | -120.19
| 28.2167 | 5.4727 | 0 | 876.5 | 843.17 | 100.2 | -1.6225 | 0 | -25.5102 | 0 | 1 | -3.9505 | -120.181
| 28.2188 | 5.4725 | 0 | 876.5625 | 843.23 | 100.2 | -1.6224 | 0 | -25.508 | 0 | 1 | -3.9502 | -120.173
| 28.2208 | 5.4725 | 0 | 876.625 | 843.29 | 100.2 | -1.6222 | 0 | -25.5054 | 0 | 1 | -3.9499 | -120.164
| 28.2229 | 5.4725 | 0 | 876.6875 | 843.35 | 100.2 | -1.6221 | 0 | -25.5032 | 0 | 1 | -3.9496 | -120.156
| 28.225 | 5.4723 | 0 | 876.75 | 843.41 | 100.2 | -1.6219 | 0 | -25.5006 | 0 | 1 | -3.9493 | -120.147
| 28.2271 | 5.4723 | 0 | 876.8125 | 843.48 | 100.2 | -1.6218 | 0 | -25.4986 | 0 | 1 | -3.9491 | -120.139
| 28.2292 | 5.4723 | 0 | 876.875 | 843.54 | 100.2 | -1.6216 | 0 | -25.496 | 0 | 1 | -3.9488 | -120.13
| 28.2312 | 5.4721 | 0 | 876.9375 | 843.6 | 100.2 | -1.6215 | 0 | -25.4939 | 0 | 1 | -3.9485 | -120.122
| 28.2333 | 5.4721 | 0 | 877 | 843.67 | 100.2 | -1.6213 | 0 | -25.4914 | 0 | 1 | -3.9482 | -120.113
| 28.2354 | 5.4721 | 0 | 877.0625 | 843.72 | 100.2 | -1.6212 | 0 | -25.4891 | 0 | 1 | -3.948 | -120.105
| 28.2375 | 5.4719 | 0 | 877.125 | 843.78 | 100.2 | -1.621 | 0 | -25.4865 | 0 | 1 | -3.9477 | -120.096
| 28.2396 | 5.4719 | 0 | 877.1875 | 843.84 | 100.2 | -1.6209 | 0 | -25.4843 | 0 | 1 | -3.9474 | -120.088
| 28.2417 | 5.4719 | 0 | 877.25 | 843.9 | 100.2 | -1.6208 | 0 | -25.4817 | 0 | 1 | -3.9471 | -120.079
| 28.2437 | 5.4717 | 0 | 877.3125 | 843.96 | 100.2 | -1.6206 | 0 | -25.4795 | 0 | 1 | -3.9468 | -120.071
| 28.2458 | 5.4717 | 0 | 877.375 | 844.02 | 100.2 | -1.6205 | 0 | -25.4769 | 0 | 1 | -3.9466 | -120.062
| 28.2479 | 5.4717 | 0 | 877.4375 | 844.08 | 100.2 | -1.6203 | 0 | -25.4748 | 0 | 1 | -3.9463 | -120.054
| 28.25 | 5.4717 | 0 | 877.5 | 844.15 | 100.2 | -1.6202 | 0 | -25.4724 | 0 | 1 | -3.946 | -120.045
| 28.2521 | 5.4715 | 0 | 877.5625 | 844.21 | 100.2 | -1.62 | 0 | -25.4702 | 0 | 1 | -3.9457 | -120.037
| 28.2542 | 5.4715 | 0 | 877.625 | 844.27 | 100.2 | -1.6199 | 0 | -25.4676 | 0 | 1 | -3.9454 | -120.028
| 28.2563 | 5.4715 | 0 | 877.6875 | 844.34 | 100.2 | -1.6197 | 0 | -25.4656 | 0 | 1 | -3.9452 | -120.02
| 28.2583 | 5.4713 | 0 | 877.75 | 844.4 | 100.2 | -1.6196 | 0 | -25.463 | 0 | 1 | -3.9449 | -120.011
| 28.2604 | 5.4713 | 0 | 877.8125 | 844.46 | 100.2 | -1.6194 | 0 | -25.4608 | 0 | 1 | -3.9446 | -120.003
| 28.2625 | 5.4713 | 0 | 877.875 | 844.53 | 100.2 | -1.6193 | 0 | -25.4584 | 0 | 1 | -3.9443 | -119.994
| 28.2646 | 5.4711 | 0 | 877.9375 | 844.59 | 100.2 | -1.6192 | 0 | -25.4562 | 0 | 1 | -3.9441 | -119.986
| 28.2667 | 5.4711 | 0 | 878 | 844.65 | 100.2 | -1.619 | 0 | -25.4536 | 0 | 1 | -3.9438 | -119.977
| 28.2688 | 5.4711 | 0 | 878.0625 | 844.71 | 100.2 | -1.6189 | 0 | -25.4515 | 0 | 1 | -3.9435 | -119.969
| 28.2708 | 5.4709 | 0 | 878.125 | 844.78 | 100.2 | -1.6187 | 0 | -25.4491 | 0 | 1 | -3.9432 | -119.96
| 28.2729 | 5.4709 | 0 | 878.1875 | 844.84 | 100.2 | -1.6186 | 0 | -25.4469 | 0 | 1 | -3.9429 | -119.952
| 28.275 | 5.4709 | 0 | 878.25 | 844.9 | 100.2 | -1.6184 | 0 | -25.4443 | 0 | 1 | -3.9426 | -119.943
| 28.2771 | 5.4706 | 0 | 878.3125 | 844.96 | 100.2 | -1.6183 | 0 | -25.4421 | 0 | 1 | -3.9424 | -119.935
| 28.2792 | 5.4706 | 0 | 878.375 | 845.02 | 100.2 | -1.6181 | 0 | -25.4395 | 0 | 1 | -3.9421 | -119.926
| 28.2812 | 5.4706 | 0 | 878.4375 | 845.09 | 100.2 | -1.618 | 0 | -25.4375 | 0 | 1 | -3.9418 | -119.918
| 28.2833 | 5.4704 | 0 | 878.5 | 845.15 | 100.2 | -1.6178 | 0 | -25.4349 | 0 | 1 | -3.9415 | -119.909
| 28.2854 | 5.4704 | 0 | 878.5625 | 845.21 | 100.2 | -1.6177 | 0 | -25.4328 | 0 | 1 | -3.9413 | -119.901
| 28.2875 | 5.4704 | 0 | 878.625 | 845.26 | 100.2 | -1.6175 | 0 | -25.43 | 0 | 1 | -3.941 | -119.892
| 28.2896 | 5.4702 | 0 | 878.6875 | 845.33 | 100.2 | -1.6174 | 0 | -25.428 | 0 | 1 | -3.9407 | -119.884
| 28.2917 | 5.4702 | 0 | 878.75 | 845.39 | 100.2 | -1.6173 | 0 | -25.4258 | 0 | 1 | -3.9404 | -119.876
| 28.2937 | 5.4702 | 0 | 878.8125 | 845.45 | 100.2 | -1.6171 | 0 | -25.4232 | 0 | 1 | -3.9401 | -119.867
| 28.2958 | 5.47 | 0 | 878.875 | 845.52 | 100.2 | -1.617 | 0 | -25.4212 | 0 | 1 | -3.9399 | -119.859
| 28.2979 | 5.47 | 0 | 878.9375 | 845.58 | 100.2 | -1.6168 | 0 | -25.419 | 0 | 1 | -3.9396 | -119.851
| 28.3 | 5.47 | 0 | 879 | 845.64 | 100.2 | -1.6167 | 0 | -25.4165 | 0 | 1 | -3.9393 | -119.842
| 28.3021 | 5.4698 | 0 | 879.0625 | 845.7 | 100.2 | -1.6165 | 0 | -25.4143 | 0 | 1 | -3.9391 | -119.834
| 28.3042 | 5.4698 | 0 | 879.125 | 845.77 | 100.2 | -1.6164 | 0 | -25.4123 | 0 | 1 | -3.9388 | -119.826
| 28.3062 | 5.4698 | 0 | 879.1875 | 845.83 | 100.2 | -1.6163 | 0 | -25.4101 | 0 | 1 | -3.9385 | -119.818
| 28.3083 | 5.4696 | 0 | 879.25 | 845.89 | 100.2 | -1.6161 | 0 | -25.4075 | 0 | 1 | -3.9382 | -119.809
| 28.3104 | 5.4696 | 0 | 879.3125 | 845.95 | 100.2 | -1.616 | 0 | -25.4053 | 0 | 1 | -3.938 | -119.801
| 28.3125 | 5.4696 | 0 | 879.375 | 846.01 | 100.2 | -1.6158 | 0 | -25.4032 | 0 | 1 | -3.9377 | -119.793
| 28.3146 | 5.4694 | 0 | 879.4375 | 846.07 | 100.2 | -1.6157 | 0 | -25.401 | 0 | 1 | -3.9374 | -119.785
| 28.3167 | 5.4694 | 0 | 879.5 | 846.13 | 100.2 | -1.6155 | 0 | -25.3988 | 0 | 1 | -3.9372 | -119.777
| 28.3188 | 5.4694 | 0 | 879.5625 | 846.2 | 100.2 | -1.6154 | 0 | -25.3964 | 0 | 1 | -3.9369 | -119.768
| 28.3208 | 5.4692 | 0 | 879.625 | 846.26 | 100.2 | -1.6153 | 0 | -25.3942 | 0 | 1 | -3.9366 | -119.76
| 28.3229 | 5.4692 | 0 | 879.6875 | 846.32 | 100.2 | -1.6151 | 0 | -25.392 | 0 | 1 | -3.9364 | -119.752
| 28.325 | 5.4692 | 0 | 879.75 | 846.39 | 100.2 | -1.615 | 0 | -25.39 | 0 | 1 | -3.9361 | -119.744
| 28.3271 | 5.469 | 0 | 879.8125 | 846.45 | 100.2 | -1.6148 | 0 | -25.3879 | 0 | 1 | -3.9358 | -119.736
| 28.3292 | 5.469 | 0 | 879.875 | 846.51 | 100.2 | -1.6147 | 0 | -25.3857 | 0 | 1 | -3.9356 | -119.728
| 28.3313 | 5.469 | 0 | 879.9375 | 846.57 | 100.2 | -1.6145 | 0 | -25.3831 | 0 | 1 | -3.9353 | -119.719
| 28.3333 | 5.4688 | 0 | 880 | 846.63 | 100.2 | -1.6144 | 0 | -25.3809 | 0 | 1 | -3.935 | -119.711
| 28.3354 | 5.4688 | 0 | 880.0625 | 846.69 | 100.2 | -1.6143 | 0 | -25.3787 | 0 | 1 | -3.9348 | -119.703
| 28.3375 | 5.4688 | 0 | 880.125 | 846.75 | 100.2 | -1.6141 | 0 | -25.3766 | 0 | 1 | -3.9345 | -119.695
| 28.3396 | 5.4685 | 0 | 880.1875 | 846.82 | 100.2 | -1.614 | 0 | -25.3746 | 0 | 1 | -3.9342 | -119.687
| 28.3417 | 5.4685 | 0 | 880.25 | 846.88 | 100.2 | -1.6139 | 0 | -25.3724 | 0 | 1 | -3.934 | -119.679
| 28.3438 | 5.4685 | 0 | 880.3125 | 846.95 | 100.2 | -1.6137 | 0 | -25.3704 | 0 | 1 | -3.9337 | -119.671
| 28.3458 | 5.4683 | 0 | 880.375 | 847.01 | 100.2 | -1.6136 | 0 | -25.3682 | 0 | 1 | -3.9334 | -119.663
| 28.3479 | 5.4683 | 0 | 880.4375 | 847.07 | 100.2 | -1.6134 | 0 | -25.366 | 0 | 1 | -3.9332 | -119.655
| 28.35 | 5.4683 | 0 | 880.5 | 847.13 | 100.2 | -1.6133 | 0 | -25.3634 | 0 | 1 | -3.9329 | -119.646
| 28.3521 | 5.4681 | 0 | 880.5625 | 847.19 | 100.2 | -1.6131 | 0 | -25.3613 | 0 | 1 | -3.9326 | -119.638
| 28.3542 | 5.4681 | 0 | 880.625 | 847.25 | 100.2 | -1.613 | 0 | -25.3591 | 0 | 1 | -3.9324 | -119.63
| 28.3562 | 5.4681 | 0 | 880.6875 | 847.31 | 100.2 | -1.6129 | 0 | -25.3569 | 0 | 1 | -3.9321 | -119.622
| 28.3583 | 5.4679 | 0 | 880.75 | 847.37 | 100.2 | -1.6127 | 0 | -25.3547 | 0 | 1 | -3.9318 | -119.614
| 28.3604 | 5.4679 | 0 | 880.8125 | 847.44 | 100.2 | -1.6126 | 0 | -25.3523 | 0 | 1 | -3.9315 | -119.605
| 28.3625 | 5.4679 | 0 | 880.875 | 847.5 | 100.2 | -1.6124 | 0 | -25.3502 | 0 | 1 | -3.9313 | -119.597
| 28.3646 | 5.4677 | 0 | 880.9375 | 847.56 | 100.2 | -1.6123 | 0 | -25.348 | 0 | 1 | -3.931 | -119.589
| 28.3667 | 5.4677 | 0 | 881 | 847.63 | 100.2 | -1.6121 | 0 | -25.3456 | 0 | 1 | -3.9307 | -119.58
| 28.3687 | 5.4677 | 0 | 881.0625 | 847.69 | 100.2 | -1.612 | 0 | -25.3434 | 0 | 1 | -3.9304 | -119.572
| 28.3708 | 5.4675 | 0 | 881.125 | 847.75 | 100.2 | -1.6119 | 0 | -25.3412 | 0 | 1 | -3.9302 | -119.564
| 28.3729 | 5.4675 | 0 | 881.1875 | 847.81 | 100.2 | -1.6117 | 0 | -25.3386 | 0 | 1 | -3.9299 | -119.555
| 28.375 | 5.4675 | 0 | 881.25 | 847.87 | 100.2 | -1.6116 | 0 | -25.3365 | 0 | 1 | -3.9296 | -119.547
| 28.3771 | 5.4673 | 0 | 881.3125 | 847.93 | 100.2 | -1.6114 | 0 | -25.3343 | 0 | 1 | -3.9294 | -119.539
| 28.3792 | 5.4673 | 0 | 881.375 | 847.99 | 100.2 | -1.6113 | 0 | -25.3317 | 0 | 1 | -3.9291 | -119.53
| 28.3813 | 5.4673 | 0 | 881.4375 | 848.05 | 100.2 | -1.6111 | 0 | -25.3295 | 0 | 1 | -3.9288 | -119.522
| 28.3833 | 5.4671 | 0 | 881.5 | 848.12 | 100.2 | -1.611 | 0 | -25.3271 | 0 | 1 | -3.9285 | -119.513
| 28.3854 | 5.4671 | 0 | 881.5625 | 848.18 | 100.2 | -1.6108 | 0 | -25.3249 | 0 | 1 | -3.9282 | -119.505
| 28.3875 | 5.4671 | 0 | 881.625 | 848.24 | 100.2 | -1.6107 | 0 | -25.3224 | 0 | 1 | -3.9279 | -119.496
| 28.3896 | 5.4669 | 0 | 881.6875 | 848.3 | 100.2 | -1.6106 | 0 | -25.3202 | 0 | 1 | -3.9277 | -119.488
| 28.3917 | 5.4669 | 0 | 881.75 | 848.37 | 100.2 | -1.6104 | 0 | -25.3182 | 0 | 1 | -3.9274 | -119.48
| 28.3938 | 5.4669 | 0 | 881.8125 | 848.43 | 100.2 | -1.6103 | 0 | -25.3156 | 0 | 1 | -3.9271 | -119.471
| 28.3958 | 5.4667 | 0 | 881.875 | 848.49 | 100.2 | -1.6101 | 0 | -25.3134 | 0 | 1 | -3.9269 | -119.463
| 28.3979 | 5.4667 | 0 | 881.9375 | 848.55 | 100.2 | -1.61 | 0 | -25.3108 | 0 | 1 | -3.9266 | -119.454
| 28.4 | 5.4667 | 0 | 882 | 848.61 | 100.2 | -1.6098 | 0 | -25.3087 | 0 | 1 | -3.9263 | -119.446
| 28.4021 | 5.4664 | 0 | 882.0625 | 848.67 | 100.2 | -1.6097 | 0 | -25.3061 | 0 | 1 | -3.926 | -119.437
| 28.4042 | 5.4664 | 0 | 882.125 | 848.73 | 100.2 | -1.6095 | 0 | -25.3039 | 0 | 1 | -3.9257 | -119.429
| 28.4062 | 5.4664 | 0 | 882.1875 | 848.8 | 100.2 | -1.6094 | 0 | -25.3015 | 0 | 1 | -3.9254 | -119.42
| 28.4083 | 5.4662 | 0 | 882.25 | 848.86 | 100.2 | -1.6092 | 0 | -25.2993 | 0 | 1 | -3.9252 | -119.412
| 28.4104 | 5.4662 | 0 | 882.3125 | 848.92 | 100.2 | -1.6091 | 0 | -25.2972 | 0 | 1 | -3.9249 | -119.404
| 28.4125 | 5.4662 | 0 | 882.375 | 848.98 | 100.2 | -1.609 | 0 | -25.2946 | 0 | 1 | -3.9246 | -119.395
| 28.4146 | 5.466 | 0 | 882.4375 | 849.05 | 100.2 | -1.6088 | 0 | -25.2926 | 0 | 1 | -3.9244 | -119.387
| 28.4167 | 5.466 | 0 | 882.5 | 849.11 | 100.2 | -1.6087 | 0 | -25.2904 | 0 | 1 | -3.9241 | -119.379
| 28.4187 | 5.466 | 0 | 882.5625 | 849.17 | 100.2 | -1.6085 | 0 | -25.2878 | 0 | 1 | -3.9238 | -119.37
| 28.4208 | 5.4658 | 0 | 882.625 | 849.24 | 100.2 | -1.6084 | 0 | -25.2858 | 0 | 1 | -3.9235 | -119.362
| 28.4229 | 5.4658 | 0 | 882.6875 | 849.29 | 100.2 | -1.6082 | 0 | -25.2835 | 0 | 1 | -3.9233 | -119.354
| 28.425 | 5.4658 | 0 | 882.75 | 849.35 | 100.2 | -1.6081 | 0 | -25.2809 | 0 | 1 | -3.923 | -119.345
| 28.4271 | 5.4656 | 0 | 882.8125 | 849.41 | 100.2 | -1.608 | 0 | -25.2787 | 0 | 1 | -3.9227 | -119.337
| 28.4292 | 5.4656 | 0 | 882.875 | 849.48 | 100.2 | -1.6078 | 0 | -25.2767 | 0 | 1 | -3.9225 | -119.329
| 28.4312 | 5.4656 | 0 | 882.9375 | 849.54 | 100.2 | -1.6077 | 0 | -25.2745 | 0 | 1 | -3.9222 | -119.321
| 28.4333 | 5.4654 | 0 | 883 | 849.6 | 100.2 | -1.6075 | 0 | -25.2724 | 0 | 1 | -3.9219 | -119.313
| 28.4354 | 5.4654 | 0 | 883.0625 | 849.66 | 100.2 | -1.6074 | 0 | -25.2698 | 0 | 1 | -3.9216 | -119.304
| 28.4375 | 5.4654 | 0 | 883.125 | 849.73 | 100.2 | -1.6072 | 0 | -25.2678 | 0 | 1 | -3.9214 | -119.296
| 28.4396 | 5.4652 | 0 | 883.1875 | 849.79 | 100.2 | -1.6071 | 0 | -25.2656 | 0 | 1 | -3.9211 | -119.288
| 28.4417 | 5.4652 | 0 | 883.25 | 849.85 | 100.2 | -1.607 | 0 | -25.2635 | 0 | 1 | -3.9208 | -119.28
| 28.4438 | 5.4652 | 0 | 883.3125 | 849.92 | 100.2 | -1.6068 | 0 | -25.2611 | 0 | 1 | -3.9206 | -119.271
| 28.4458 | 5.465 | 0 | 883.375 | 849.98 | 100.2 | -1.6067 | 0 | -25.2589 | 0 | 1 | -3.9203 | -119.263
| 28.4479 | 5.465 | 0 | 883.4375 | 850.04 | 100.2 | -1.6065 | 0 | -25.2567 | 0 | 1 | -3.92 | -119.255
| 28.45 | 5.465 | 0 | 883.5 | 850.1 | 100.2 | -1.6064 | 0 | -25.2541 | 0 | 1 | -3.9197 | -119.246
| 28.4521 | 5.4648 | 0 | 883.5625 | 850.16 | 100.2 | -1.6062 | 0 | -25.2519 | 0 | 1 | -3.9195 | -119.238
| 28.4542 | 5.4648 | 0 | 883.625 | 850.22 | 100.2 | -1.6061 | 0 | -25.2498 | 0 | 1 | -3.9192 | -119.23
| 28.4563 | 5.4648 | 0 | 883.6875 | 850.29 | 100.2 | -1.606 | 0 | -25.2474 | 0 | 1 | -3.9189 | -119.221
| 28.4583 | 5.4646 | 0 | 883.75 | 850.35 | 100.2 | -1.6058 | 0 | -25.2452 | 0 | 1 | -3.9186 | -119.213
| 28.4604 | 5.4646 | 0 | 883.8125 | 850.41 | 100.2 | -1.6057 | 0 | -25.243 | 0 | 1 | -3.9184 | -119.205
| 28.4625 | 5.4646 | 0 | 883.875 | 850.47 | 100.2 | -1.6055 | 0 | -25.2404 | 0 | 1 | -3.9181 | -119.196
| 28.4646 | 5.4643 | 0 | 883.9375 | 850.53 | 100.2 | -1.6054 | 0 | -25.2383 | 0 | 1 | -3.9178 | -119.188
| 28.4667 | 5.4643 | 0 | 884 | 850.59 | 100.2 | -1.6052 | 0 | -25.2357 | 0 | 1 | -3.9175 | -119.179
| 28.4688 | 5.4643 | 0 | 884.0625 | 850.65 | 100.2 | -1.6051 | 0 | -25.2335 | 0 | 1 | -3.9173 | -119.171
| 28.4708 | 5.4641 | 0 | 884.125 | 850.72 | 100.2 | -1.605 | 0 | -25.2315 | 0 | 1 | -3.917 | -119.163
| 28.4729 | 5.4641 | 0 | 884.1875 | 850.78 | 100.2 | -1.6048 | 0 | -25.2289 | 0 | 1 | -3.9167 | -119.154
| 28.475 | 5.4641 | 0 | 884.25 | 850.84 | 100.2 | -1.6047 | 0 | -25.2268 | 0 | 1 | -3.9164 | -119.146
| 28.4771 | 5.4639 | 0 | 884.3125 | 850.9 | 100.2 | -1.6045 | 0 | -25.2246 | 0 | 1 | -3.9162 | -119.138
| 28.4792 | 5.4639 | 0 | 884.375 | 850.97 | 100.2 | -1.6044 | 0 | -25.2222 | 0 | 1 | -3.9159 | -119.129
| 28.4812 | 5.4639 | 0 | 884.4375 | 851.03 | 100.2 | -1.6042 | 0 | -25.22 | 0 | 1 | -3.9156 | -119.121
| 28.4833 | 5.4637 | 0 | 884.5 | 851.09 | 100.2 | -1.6041 | 0 | -25.2179 | 0 | 1 | -3.9154 | -119.113
| 28.4854 | 5.4637 | 0 | 884.5625 | 851.16 | 100.2 | -1.604 | 0 | -25.2159 | 0 | 1 | -3.9151 | -119.105
| 28.4875 | 5.4637 | 0 | 884.625 | 851.22 | 100.2 | -1.6038 | 0 | -25.2133 | 0 | 1 | -3.9148 | -119.096
| 28.4896 | 5.4635 | 0 | 884.6875 | 851.28 | 100.2 | -1.6037 | 0 | -25.2111 | 0 | 1 | -3.9145 | -119.088
| 28.4917 | 5.4635 | 0 | 884.75 | 851.34 | 100.2 | -1.6035 | 0 | -25.2089 | 0 | 1 | -3.9143 | -119.08
| 28.4937 | 5.4635 | 0 | 884.8125 | 851.4 | 100.2 | -1.6034 | 0 | -25.2068 | 0 | 1 | -3.914 | -119.072
| 28.4958 | 5.4633 | 0 | 884.875 | 851.46 | 100.2 | -1.6032 | 0 | -25.2042 | 0 | 1 | -3.9137 | -119.063
| 28.4979 | 5.4633 | 0 | 884.9375 | 851.52 | 100.2 | -1.6031 | 0 | -25.202 | 0 | 1 | -3.9135 | -119.055
| 28.5 | 5.4633 | 0 | 885 | 851.58 | 100.2 | -1.603 | 0 | -25.1998 | 0 | 1 | -3.9132 | -119.047
| 28.5021 | 5.4631 | 0 | 885.0625 | 851.64 | 100.2 | -1.6028 | 0 | -25.1977 | 0 | 1 | -3.9129 | -119.039
| 28.5042 | 5.4631 | 0 | 885.125 | 851.71 | 100.2 | -1.6027 | 0 | -25.1957 | 0 | 1 | -3.9127 | -119.031
| 28.5063 | 5.4631 | 0 | 885.1875 | 851.77 | 100.2 | -1.6025 | 0 | -25.1931 | 0 | 1 | -3.9124 | -119.022
| 28.5083 | 5.4629 | 0 | 885.25 | 851.83 | 100.2 | -1.6024 | 0 | -25.1909 | 0 | 1 | -3.9121 | -119.014
| 28.5104 | 5.4629 | 0 | 885.3125 | 851.9 | 100.2 | -1.6022 | 0 | -25.1889 | 0 | 1 | -3.9118 | -119.006
| 28.5125 | 5.4627 | 0 | 885.375 | 851.96 | 100.2 | -1.6021 | 0 | -25.1868 | 0 | 1 | -3.9116 | -118.998
| 28.5146 | 5.4627 | 0 | 885.4375 | 852.02 | 100.2 | -1.602 | 0 | -25.1846 | 0 | 1 | -3.9113 | -118.99
| 28.5167 | 5.4627 | 0 | 885.5 | 852.08 | 100.2 | -1.6018 | 0 | -25.182 | 0 | 1 | -3.911 | -118.981
| 28.5188 | 5.4625 | 0 | 885.5625 | 852.14 | 100.2 | -1.6017 | 0 | -25.1799 | 0 | 1 | -3.9108 | -118.973
| 28.5208 | 5.4625 | 0 | 885.625 | 852.2 | 100.2 | -1.6015 | 0 | -25.1777 | 0 | 1 | -3.9105 | -118.965
| 28.5229 | 5.4625 | 0 | 885.6875 | 852.26 | 100.2 | -1.6014 | 0 | -25.1755 | 0 | 1 | -3.9102 | -118.957
| 28.525 | 5.4622 | 0 | 885.75 | 852.32 | 100.2 | -1.6013 | 0 | -25.1733 | 0 | 1 | -3.91 | -118.949
| 28.5271 | 5.4622 | 0 | 885.8125 | 852.39 | 100.2 | -1.6011 | 0 | -25.1709 | 0 | 1 | -3.9097 | -118.94
| 28.5292 | 5.4622 | 0 | 885.875 | 852.45 | 100.2 | -1.601 | 0 | -25.1688 | 0 | 1 | -3.9094 | -118.932
| 28.5312 | 5.462 | 0 | 885.9375 | 852.51 | 100.2 | -1.6008 | 0 | -25.1666 | 0 | 1 | -3.9091 | -118.924
| 28.5333 | 5.462 | 0 | 886 | 852.57 | 100.2 | -1.6007 | 0 | -25.164 | 0 | 1 | -3.9088 | -118.915
| 28.5354 | 5.462 | 0 | 886.0625 | 852.64 | 100.2 | -1.6005 | 0 | -25.162 | 0 | 1 | -3.9086 | -118.907
| 28.5375 | 5.4618 | 0 | 886.125 | 852.7 | 100.2 | -1.6004 | 0 | -25.1595 | 0 | 1 | -3.9083 | -118.898
| 28.5396 | 5.4618 | 0 | 886.1875 | 852.76 | 100.2 | -1.6003 | 0 | -25.1573 | 0 | 1 | -3.908 | -118.89
| 28.5417 | 5.4618 | 0 | 886.25 | 852.82 | 100.2 | -1.6001 | 0 | -25.1551 | 0 | 1 | -3.9078 | -118.882
| 28.5437 | 5.4616 | 0 | 886.3125 | 852.88 | 100.2 | -1.6 | 0 | -25.1525 | 0 | 1 | -3.9075 | -118.873
| 28.5458 | 5.4616 | 0 | 886.375 | 852.94 | 100.2 | -1.5998 | 0 | -25.1504 | 0 | 1 | -3.9072 | -118.865
| 28.5479 | 5.4616 | 0 | 886.4375 | 853.01 | 100.2 | -1.5997 | 0 | -25.1484 | 0 | 1 | -3.9069 | -118.857
| 28.55 | 5.4614 | 0 | 886.5 | 853.07 | 100.2 | -1.5995 | 0 | -25.1458 | 0 | 1 | -3.9066 | -118.848
| 28.5521 | 5.4614 | 0 | 886.5625 | 853.13 | 100.2 | -1.5994 | 0 | -25.1436 | 0 | 1 | -3.9064 | -118.84
| 28.5542 | 5.4614 | 0 | 886.625 | 853.19 | 100.2 | -1.5993 | 0 | -25.1415 | 0 | 1 | -3.9061 | -118.832
| 28.5562 | 5.4614 | 0 | 886.6875 | 853.25 | 100.2 | -1.5991 | 0 | -25.1393 | 0 | 1 | -3.9059 | -118.824
| 28.5583 | 5.4612 | 0 | 886.75 | 853.32 | 100.2 | -1.599 | 0 | -25.1369 | 0 | 1 | -3.9056 | -118.815
| 28.5604 | 5.4612 | 0 | 886.8125 | 853.37 | 100.2 | -1.5988 | 0 | -25.1345 | 0 | 1 | -3.9053 | -118.807
| 28.5625 | 5.4612 | 0 | 886.875 | 853.43 | 100.2 | -1.5987 | 0 | -25.1324 | 0 | 1 | -3.905 | -118.799
| 28.5646 | 5.461 | 0 | 886.9375 | 853.49 | 100.2 | -1.5985 | 0 | -25.1302 | 0 | 1 | -3.9048 | -118.791
| 28.5667 | 5.461 | 0 | 887 | 853.56 | 100.2 | -1.5984 | 0 | -25.1282 | 0 | 1 | -3.9045 | -118.783
| 28.5688 | 5.461 | 0 | 887.0625 | 853.62 | 100.2 | -1.5983 | 0 | -25.126 | 0 | 1 | -3.9042 | -118.775
| 28.5708 | 5.4608 | 0 | 887.125 | 853.69 | 100.2 | -1.5981 | 0 | -25.1241 | 0 | 1 | -3.904 | -118.767
| 28.5729 | 5.4608 | 0 | 887.1875 | 853.75 | 100.2 | -1.598 | 0 | -25.1215 | 0 | 1 | -3.9037 | -118.758
| 28.575 | 5.4608 | 0 | 887.25 | 853.81 | 100.2 | -1.5978 | 0 | -25.1193 | 0 | 1 | -3.9034 | -118.75
| 28.5771 | 5.4606 | 0 | 887.3125 | 853.87 | 100.2 | -1.5977 | 0 | -25.1171 | 0 | 1 | -3.9032 | -118.742
| 28.5792 | 5.4606 | 0 | 887.375 | 853.94 | 100.2 | -1.5976 | 0 | -25.1152 | 0 | 1 | -3.9029 | -118.734
| 28.5813 | 5.4606 | 0 | 887.4375 | 854 | 100.2 | -1.5974 | 0 | -25.113 | 0 | 1 | -3.9026 | -118.726
| 28.5833 | 5.4604 | 0 | 887.5 | 854.06 | 100.2 | -1.5973 | 0 | -25.1108 | 0 | 1 | -3.9024 | -118.718
| 28.5854 | 5.4604 | 0 | 887.5625 | 854.12 | 100.2 | -1.5972 | 0 | -25.1087 | 0 | 1 | -3.9021 | -118.71
| 28.5875 | 5.4604 | 0 | 887.625 | 854.18 | 100.2 | -1.597 | 0 | -25.1065 | 0 | 1 | -3.9018 | -118.702
| 28.5896 | 5.4601 | 0 | 887.6875 | 854.24 | 100.2 | -1.5969 | 0 | -25.1043 | 0 | 1 | -3.9016 | -118.694
| 28.5917 | 5.4601 | 0 | 887.75 | 854.31 | 100.2 | -1.5967 | 0 | -25.1027 | 0 | 1 | -3.9014 | -118.687
| 28.5938 | 5.4601 | 0 | 887.8125 | 854.37 | 100.2 | -1.5966 | 0 | -25.1006 | 0 | 1 | -3.9011 | -118.679
| 28.5958 | 5.4599 | 0 | 887.875 | 854.43 | 100.2 | -1.5965 | 0 | -25.0984 | 0 | 1 | -3.9008 | -118.671
| 28.5979 | 5.4599 | 0 | 887.9375 | 854.49 | 100.2 | -1.5963 | 0 | -25.0962 | 0 | 1 | -3.9006 | -118.663
| 28.6 | 5.4599 | 0 | 888 | 854.55 | 100.2 | -1.5962 | 0 | -25.0945 | 0 | 1 | -3.9003 | -118.656
| 28.6021 | 5.4597 | 0 | 888.0625 | 854.62 | 100.2 | -1.5961 | 0 | -25.0925 | 0 | 1 | -3.9001 | -118.648
| 28.6042 | 5.4597 | 0 | 888.125 | 854.68 | 100.2 | -1.5959 | 0 | -25.0903 | 0 | 1 | -3.8998 | -118.64
| 28.6062 | 5.4597 | 0 | 888.1875 | 854.74 | 100.2 | -1.5958 | 0 | -25.0886 | 0 | 1 | -3.8996 | -118.633
| 28.6083 | 5.4595 | 0 | 888.25 | 854.8 | 100.2 | -1.5957 | 0 | -25.0864 | 0 | 1 | -3.8993 | -118.625
| 28.6104 | 5.4595 | 0 | 888.3125 | 854.86 | 100.2 | -1.5955 | 0 | -25.0846 | 0 | 1 | -3.8991 | -118.618
| 28.6125 | 5.4595 | 0 | 888.375 | 854.92 | 100.2 | -1.5954 | 0 | -25.0825 | 0 | 1 | -3.8988 | -118.61
| 28.6146 | 5.4593 | 0 | 888.4375 | 854.98 | 100.2 | -1.5953 | 0 | -25.0807 | 0 | 1 | -3.8986 | -118.603
| 28.6167 | 5.4593 | 0 | 888.5 | 855.05 | 100.2 | -1.5951 | 0 | -25.0787 | 0 | 1 | -3.8983 | -118.595
| 28.6187 | 5.4593 | 0 | 888.5625 | 855.11 | 100.2 | -1.595 | 0 | -25.0766 | 0 | 1 | -3.8981 | -118.587
| 28.6208 | 5.4591 | 0 | 888.625 | 855.17 | 100.2 | -1.5949 | 0 | -25.0748 | 0 | 1 | -3.8978 | -118.58
| 28.6229 | 5.4591 | 0 | 888.6875 | 855.23 | 100.2 | -1.5947 | 0 | -25.0726 | 0 | 1 | -3.8976 | -118.572
| 28.625 | 5.4591 | 0 | 888.75 | 855.29 | 100.2 | -1.5946 | 0 | -25.0705 | 0 | 1 | -3.8973 | -118.564
| 28.6271 | 5.4591 | 0 | 888.8125 | 855.36 | 100.2 | -1.5945 | 0 | -25.0689 | 0 | 1 | -3.8971 | -118.557
| 28.6292 | 5.4589 | 0 | 888.875 | 855.42 | 100.2 | -1.5943 | 0 | -25.0667 | 0 | 1 | -3.8968 | -118.549
| 28.6313 | 5.4589 | 0 | 888.9375 | 855.48 | 100.2 | -1.5942 | 0 | -25.0646 | 0 | 1 | -3.8966 | -118.541
| 28.6333 | 5.4589 | 0 | 889 | 855.54 | 100.2 | -1.5941 | 0 | -25.0628 | 0 | 1 | -3.8963 | -118.534
| 28.6354 | 5.4587 | 0 | 889.0625 | 855.6 | 100.2 | -1.5939 | 0 | -25.0606 | 0 | 1 | -3.8961 | -118.526
| 28.6375 | 5.4587 | 0 | 889.125 | 855.67 | 100.2 | -1.5938 | 0 | -25.0587 | 0 | 1 | -3.8958 | -118.518
| 28.6396 | 5.4587 | 0 | 889.1875 | 855.73 | 100.2 | -1.5937 | 0 | -25.0569 | 0 | 1 | -3.8956 | -118.511
| 28.6417 | 5.4585 | 0 | 889.25 | 855.79 | 100.2 | -1.5935 | 0 | -25.0547 | 0 | 1 | -3.8953 | -118.503
| 28.6438 | 5.4585 | 0 | 889.3125 | 855.86 | 100.2 | -1.5934 | 0 | -25.0532 | 0 | 1 | -3.8951 | -118.496
| 28.6458 | 5.4585 | 0 | 889.375 | 855.92 | 100.2 | -1.5933 | 0 | -25.051 | 0 | 1 | -3.8948 | -118.488
| 28.6479 | 5.4583 | 0 | 889.4375 | 855.98 | 100.2 | -1.5931 | 0 | -25.0488 | 0 | 1 | -3.8946 | -118.48
| 28.65 | 5.4583 | 0 | 889.5 | 856.04 | 100.2 | -1.593 | 0 | -25.0471 | 0 | 1 | -3.8943 | -118.473
| 28.6521 | 5.4583 | 0 | 889.5625 | 856.1 | 100.2 | -1.5929 | 0 | -25.0449 | 0 | 1 | -3.8941 | -118.465
| 28.6542 | 5.458 | 0 | 889.625 | 856.16 | 100.2 | -1.5927 | 0 | -25.0427 | 0 | 1 | -3.8938 | -118.457
| 28.6562 | 5.458 | 0 | 889.6875 | 856.22 | 100.2 | -1.5926 | 0 | -25.041 | 0 | 1 | -3.8936 | -118.45
| 28.6583 | 5.458 | 0 | 889.75 | 856.28 | 100.2 | -1.5925 | 0 | -25.0388 | 0 | 1 | -3.8933 | -118.442
| 28.6604 | 5.4578 | 0 | 889.8125 | 856.35 | 100.2 | -1.5923 | 0 | -25.0372 | 0 | 1 | -3.8931 | -118.435
| 28.6625 | 5.4578 | 0 | 889.875 | 856.41 | 100.2 | -1.5922 | 0 | -25.0351 | 0 | 1 | -3.8928 | -118.427
| 28.6646 | 5.4578 | 0 | 889.9375 | 856.47 | 100.2 | -1.5921 | 0 | -25.0333 | 0 | 1 | -3.8926 | -118.42
| 28.6667 | 5.4576 | 0 | 890 | 856.54 | 100.2 | -1.5919 | 0 | -25.0313 | 0 | 1 | -3.8923 | -118.412
| 28.6687 | 5.4576 | 0 | 890.0625 | 856.6 | 100.2 | -1.5918 | 0 | -25.0296 | 0 | 1 | -3.8921 | -118.405
| 28.6708 | 5.4576 | 0 | 890.125 | 856.66 | 100.2 | -1.5917 | 0 | -25.0274 | 0 | 1 | -3.8918 | -118.397
| 28.6729 | 5.4574 | 0 | 890.1875 | 856.72 | 100.2 | -1.5916 | 0 | -25.0257 | 0 | 1 | -3.8916 | -118.39
| 28.675 | 5.4574 | 0 | 890.25 | 856.78 | 100.2 | -1.5914 | 0 | -25.0235 | 0 | 1 | -3.8913 | -118.382
| 28.6771 | 5.4574 | 0 | 890.3125 | 856.84 | 100.2 | -1.5913 | 0 | -25.0217 | 0 | 1 | -3.8911 | -118.375
| 28.6792 | 5.4572 | 0 | 890.375 | 856.9 | 100.2 | -1.5912 | 0 | -25.0196 | 0 | 1 | -3.8908 | -118.367
| 28.6812 | 5.4572 | 0 | 890.4375 | 856.97 | 100.2 | -1.591 | 0 | -25.0176 | 0 | 1 | -3.8906 | -118.359
| 28.6833 | 5.4572 | 0 | 890.5 | 857.03 | 100.2 | -1.5909 | 0 | -25.0158 | 0 | 1 | -3.8903 | -118.352
| 28.6854 | 5.457 | 0 | 890.5625 | 857.09 | 100.2 | -1.5907 | 0 | -25.0137 | 0 | 1 | -3.8901 | -118.344
| 28.6875 | 5.457 | 0 | 890.625 | 857.15 | 100.2 | -1.5906 | 0 | -25.0119 | 0 | 1 | -3.8898 | -118.337
| 28.6896 | 5.457 | 0 | 890.6875 | 857.22 | 100.2 | -1.5905 | 0 | -25.0099 | 0 | 1 | -3.8896 | -118.329
| 28.6917 | 5.4568 | 0 | 890.75 | 857.28 | 100.2 | -1.5903 | 0 | -25.0078 | 0 | 1 | -3.8893 | -118.321
| 28.6938 | 5.4568 | 0 | 890.8125 | 857.34 | 100.2 | -1.5902 | 0 | -25.006 | 0 | 1 | -3.8891 | -118.314
| 28.6958 | 5.4568 | 0 | 890.875 | 857.4 | 100.2 | -1.5901 | 0 | -25.0039 | 0 | 1 | -3.8888 | -118.306
| 28.6979 | 5.4566 | 0 | 890.9375 | 857.46 | 100.2 | -1.5899 | 0 | -25.0017 | 0 | 1 | -3.8886 | -118.298
| 28.7 | 5.4566 | 0 | 891 | 857.52 | 100.2 | -1.5898 | 0 | -24.9999 | 0 | 1 | -3.8883 | -118.291
| 28.7021 | 5.4566 | 0 | 891.0625 | 857.58 | 100.2 | -1.5897 | 0 | -24.9978 | 0 | 1 | -3.8881 | -118.283
| 28.7042 | 5.4566 | 0 | 891.125 | 857.65 | 100.2 | -1.5896 | 0 | -24.9962 | 0 | 1 | -3.8878 | -118.276
| 28.7063 | 5.4564 | 0 | 891.1875 | 857.71 | 100.2 | -1.5894 | 0 | -24.9941 | 0 | 1 | -3.8876 | -118.268
| 28.7083 | 5.4564 | 0 | 891.25 | 857.77 | 100.2 | -1.5893 | 0 | -24.9919 | 0 | 1 | -3.8873 | -118.26
| 28.7104 | 5.4564 | 0 | 891.3125 | 857.84 | 100.2 | -1.5892 | 0 | -24.9903 | 0 | 1 | -3.8871 | -118.253
| 28.7125 | 5.4561 | 0 | 891.375 | 857.9 | 100.2 | -1.589 | 0 | -24.9882 | 0 | 1 | -3.8868 | -118.245
| 28.7146 | 5.4561 | 0 | 891.4375 | 857.96 | 100.2 | -1.5889 | 0 | -24.986 | 0 | 1 | -3.8866 | -118.237
| 28.7167 | 5.4561 | 0 | 891.5 | 858.02 | 100.2 | -1.5887 | 0 | -24.9838 | 0 | 1 | -3.8863 | -118.229
| 28.7188 | 5.4559 | 0 | 891.5625 | 858.08 | 100.2 | -1.5886 | 0 | -24.9821 | 0 | 1 | -3.8861 | -118.222
| 28.7208 | 5.4559 | 0 | 891.625 | 858.14 | 100.2 | -1.5885 | 0 | -24.9799 | 0 | 1 | -3.8858 | -118.214
| 28.7229 | 5.4559 | 0 | 891.6875 | 858.2 | 100.2 | -1.5883 | 0 | -24.9777 | 0 | 1 | -3.8855 | -118.206
| 28.725 | 5.4557 | 0 | 891.75 | 858.26 | 100.2 | -1.5882 | 0 | -24.976 | 0 | 1 | -3.8853 | -118.199
| 28.7271 | 5.4557 | 0 | 891.8125 | 858.32 | 100.2 | -1.5881 | 0 | -24.9738 | 0 | 1 | -3.8851 | -118.191
| 28.7292 | 5.4557 | 0 | 891.875 | 858.39 | 100.2 | -1.588 | 0 | -24.9723 | 0 | 1 | -3.8848 | -118.184
| 28.7312 | 5.4555 | 0 | 891.9375 | 858.45 | 100.2 | -1.5878 | 0 | -24.9701 | 0 | 1 | -3.8846 | -118.176
| 28.7333 | 5.4555 | 0 | 892 | 858.51 | 100.2 | -1.5877 | 0 | -24.9679 | 0 | 1 | -3.8843 | -118.168
| 28.7354 | 5.4555 | 0 | 892.0625 | 858.58 | 100.2 | -1.5876 | 0 | -24.9664 | 0 | 1 | -3.8841 | -118.161
| 28.7375 | 5.4553 | 0 | 892.125 | 858.64 | 100.2 | -1.5874 | 0 | -24.9642 | 0 | 1 | -3.8838 | -118.153
| 28.7396 | 5.4553 | 0 | 892.1875 | 858.7 | 100.2 | -1.5873 | 0 | -24.9625 | 0 | 1 | -3.8836 | -118.146
| 28.7417 | 5.4553 | 0 | 892.25 | 858.77 | 100.2 | -1.5872 | 0 | -24.9605 | 0 | 1 | -3.8833 | -118.138
| 28.7437 | 5.4551 | 0 | 892.3125 | 858.82 | 100.2 | -1.587 | 0 | -24.9585 | 0 | 1 | -3.8831 | -118.131
| 28.7458 | 5.4551 | 0 | 892.375 | 858.88 | 100.2 | -1.5869 | 0 | -24.9564 | 0 | 1 | -3.8828 | -118.123
| 28.7479 | 5.4551 | 0 | 892.4375 | 858.94 | 100.2 | -1.5868 | 0 | -24.9546 | 0 | 1 | -3.8826 | -118.116
| 28.75 | 5.4549 | 0 | 892.5 | 859 | 100.2 | -1.5866 | 0 | -24.9525 | 0 | 1 | -3.8823 | -118.108
| 28.7521 | 5.4549 | 0 | 892.5625 | 859.06 | 100.2 | -1.5865 | 0 | -24.9507 | 0 | 1 | -3.8821 | -118.101
| 28.7542 | 5.4549 | 0 | 892.625 | 859.13 | 100.2 | -1.5864 | 0 | -24.9487 | 0 | 1 | -3.8818 | -118.093
| 28.7563 | 5.4547 | 0 | 892.6875 | 859.19 | 100.2 | -1.5862 | 0 | -24.9466 | 0 | 1 | -3.8816 | -118.085
| 28.7583 | 5.4547 | 0 | 892.75 | 859.25 | 100.2 | -1.5861 | 0 | -24.9448 | 0 | 1 | -3.8813 | -118.078
| 28.7604 | 5.4547 | 0 | 892.8125 | 859.32 | 100.2 | -1.586 | 0 | -24.9428 | 0 | 1 | -3.8811 | -118.07
| 28.7625 | 5.4545 | 0 | 892.875 | 859.38 | 100.2 | -1.5858 | 0 | -24.9411 | 0 | 1 | -3.8808 | -118.063
| 28.7646 | 5.4545 | 0 | 892.9375 | 859.44 | 100.2 | -1.5857 | 0 | -24.9389 | 0 | 1 | -3.8806 | -118.055
| 28.7667 | 5.4545 | 0 | 893 | 859.5 | 100.2 | -1.5856 | 0 | -24.9368 | 0 | 1 | -3.8803 | -118.047
| 28.7688 | 5.4543 | 0 | 893.0625 | 859.57 | 100.2 | -1.5854 | 0 | -24.9352 | 0 | 1 | -3.8801 | -118.04
| 28.7708 | 5.4543 | 0 | 893.125 | 859.63 | 100.2 | -1.5853 | 0 | -24.933 | 0 | 1 | -3.8798 | -118.032
| 28.7729 | 5.4543 | 0 | 893.1875 | 859.69 | 100.2 | -1.5852 | 0 | -24.9313 | 0 | 1 | -3.8796 | -118.025
| 28.775 | 5.454 | 0 | 893.25 | 859.75 | 100.2 | -1.585 | 0 | -24.9291 | 0 | 1 | -3.8793 | -118.017
| 28.7771 | 5.454 | 0 | 893.3125 | 859.81 | 100.2 | -1.5849 | 0 | -24.9274 | 0 | 1 | -3.8791 | -118.01
| 28.7792 | 5.454 | 0 | 893.375 | 859.88 | 100.2 | -1.5848 | 0 | -24.9254 | 0 | 1 | -3.8788 | -118.002
| 28.7812 | 5.4538 | 0 | 893.4375 | 859.94 | 100.2 | -1.5846 | 0 | -24.9237 | 0 | 1 | -3.8786 | -117.995
| 28.7833 | 5.4538 | 0 | 893.5 | 860 | 100.2 | -1.5845 | 0 | -24.9215 | 0 | 1 | -3.8783 | -117.987
| 28.7854 | 5.4538 | 0 | 893.5625 | 860.06 | 100.2 | -1.5844 | 0 | -24.9197 | 0 | 1 | -3.8781 | -117.98
| 28.7875 | 5.4538 | 0 | 893.625 | 860.12 | 100.2 | -1.5842 | 0 | -24.9176 | 0 | 1 | -3.8779 | -117.972
| 28.7896 | 5.4536 | 0 | 893.6875 | 860.18 | 100.2 | -1.5841 | 0 | -24.9158 | 0 | 1 | -3.8776 | -117.965
| 28.7917 | 5.4536 | 0 | 893.75 | 860.24 | 100.2 | -1.584 | 0 | -24.9137 | 0 | 1 | -3.8774 | -117.957
| 28.7937 | 5.4536 | 0 | 893.8125 | 860.31 | 100.2 | -1.5839 | 0 | -24.9121 | 0 | 1 | -3.8771 | -117.95
| 28.7958 | 5.4534 | 0 | 893.875 | 860.37 | 100.2 | -1.5837 | 0 | -24.9104 | 0 | 1 | -3.8769 | -117.943
| 28.7979 | 5.4534 | 0 | 893.9375 | 860.43 | 100.2 | -1.5836 | 0 | -24.9082 | 0 | 1 | -3.8766 | -117.935
| 28.8 | 5.4534 | 0 | 894 | 860.49 | 100.2 | -1.5835 | 0 | -24.9064 | 0 | 1 | -3.8764 | -117.928
| 28.8021 | 5.4532 | 0 | 894.0625 | 860.56 | 100.2 | -1.5833 | 0 | -24.9045 | 0 | 1 | -3.8761 | -117.92
| 28.8042 | 5.4532 | 0 | 894.125 | 860.62 | 100.2 | -1.5832 | 0 | -24.9027 | 0 | 1 | -3.8759 | -117.913
| 28.8062 | 5.4532 | 0 | 894.1875 | 860.69 | 100.2 | -1.5831 | 0 | -24.9012 | 0 | 1 | -3.8757 | -117.906
| 28.8083 | 5.453 | 0 | 894.25 | 860.75 | 100.2 | -1.5829 | 0 | -24.899 | 0 | 1 | -3.8754 | -117.898
| 28.8104 | 5.453 | 0 | 894.3125 | 860.81 | 100.2 | -1.5828 | 0 | -24.8972 | 0 | 1 | -3.8752 | -117.891
| 28.8125 | 5.453 | 0 | 894.375 | 860.87 | 100.2 | -1.5827 | 0 | -24.8955 | 0 | 1 | -3.875 | -117.884
| 28.8146 | 5.4528 | 0 | 894.4375 | 860.93 | 100.2 | -1.5826 | 0 | -24.8933 | 0 | 1 | -3.8747 | -117.876
| 28.8167 | 5.4528 | 0 | 894.5 | 860.99 | 100.2 | -1.5824 | 0 | -24.8916 | 0 | 1 | -3.8745 | -117.869
| 28.8188 | 5.4528 | 0 | 894.5625 | 861.05 | 100.2 | -1.5823 | 0 | -24.8898 | 0 | 1 | -3.8742 | -117.862
| 28.8208 | 5.4526 | 0 | 894.625 | 861.12 | 100.2 | -1.5822 | 0 | -24.8879 | 0 | 1 | -3.874 | -117.854
| 28.8229 | 5.4526 | 0 | 894.6875 | 861.18 | 100.2 | -1.5821 | 0 | -24.8861 | 0 | 1 | -3.8737 | -117.847
| 28.825 | 5.4526 | 0 | 894.75 | 861.24 | 100.2 | -1.5819 | 0 | -24.8844 | 0 | 1 | -3.8735 | -117.84
| 28.8271 | 5.4524 | 0 | 894.8125 | 861.3 | 100.2 | -1.5818 | 0 | -24.8822 | 0 | 1 | -3.8733 | -117.832
| 28.8292 | 5.4524 | 0 | 894.875 | 861.37 | 100.2 | -1.5817 | 0 | -24.8806 | 0 | 1 | -3.873 | -117.825
| 28.8313 | 5.4524 | 0 | 894.9375 | 861.43 | 100.2 | -1.5815 | 0 | -24.8789 | 0 | 1 | -3.8728 | -117.818
| 28.8333 | 5.4522 | 0 | 895 | 861.49 | 100.2 | -1.5814 | 0 | -24.8772 | 0 | 1 | -3.8726 | -117.811
| 28.8354 | 5.4522 | 0 | 895.0625 | 861.55 | 100.2 | -1.5813 | 0 | -24.875 | 0 | 1 | -3.8723 | -117.803
| 28.8375 | 5.4522 | 0 | 895.125 | 861.61 | 100.2 | -1.5812 | 0 | -24.8732 | 0 | 1 | -3.8721 | -117.796
| 28.8396 | 5.4519 | 0 | 895.1875 | 861.67 | 100.2 | -1.581 | 0 | -24.8715 | 0 | 1 | -3.8718 | -117.789
| 28.8417 | 5.4519 | 0 | 895.25 | 861.73 | 100.2 | -1.5809 | 0 | -24.8693 | 0 | 1 | -3.8716 | -117.781
| 28.8438 | 5.4519 | 0 | 895.3125 | 861.79 | 100.2 | -1.5808 | 0 | -24.8676 | 0 | 1 | -3.8713 | -117.774
| 28.8458 | 5.4517 | 0 | 895.375 | 861.86 | 100.2 | -1.5806 | 0 | -24.866 | 0 | 1 | -3.8711 | -117.767
| 28.8479 | 5.4517 | 0 | 895.4375 | 861.92 | 100.2 | -1.5805 | 0 | -24.8643 | 0 | 1 | -3.8709 | -117.76
| 28.85 | 5.4517 | 0 | 895.5 | 861.98 | 100.2 | -1.5804 | 0 | -24.8621 | 0 | 1 | -3.8706 | -117.752
| 28.8521 | 5.4515 | 0 | 895.5625 | 862.04 | 100.2 | -1.5803 | 0 | -24.8604 | 0 | 1 | -3.8704 | -117.745
| 28.8542 | 5.4515 | 0 | 895.625 | 862.11 | 100.2 | -1.5801 | 0 | -24.8588 | 0 | 1 | -3.8702 | -117.738
| 28.8562 | 5.4515 | 0 | 895.6875 | 862.17 | 100.2 | -1.58 | 0 | -24.8571 | 0 | 1 | -3.8699 | -117.731
| 28.8583 | 5.4513 | 0 | 895.75 | 862.23 | 100.2 | -1.5799 | 0 | -24.8549 | 0 | 1 | -3.8697 | -117.723
| 28.8604 | 5.4513 | 0 | 895.8125 | 862.29 | 100.2 | -1.5797 | 0 | -24.8532 | 0 | 1 | -3.8694 | -117.716
| 28.8625 | 5.4513 | 0 | 895.875 | 862.35 | 100.2 | -1.5796 | 0 | -24.8514 | 0 | 1 | -3.8692 | -117.709
| 28.8646 | 5.4511 | 0 | 895.9375 | 862.42 | 100.2 | -1.5795 | 0 | -24.8499 | 0 | 1 | -3.869 | -117.702
| 28.8667 | 5.4511 | 0 | 896 | 862.48 | 100.2 | -1.5794 | 0 | -24.8481 | 0 | 1 | -3.8687 | -117.695
| 28.8687 | 5.4511 | 0 | 896.0625 | 862.54 | 100.2 | -1.5792 | 0 | -24.8464 | 0 | 1 | -3.8685 | -117.688
| 28.8708 | 5.4509 | 0 | 896.125 | 862.6 | 100.2 | -1.5791 | 0 | -24.8446 | 0 | 1 | -3.8683 | -117.681
| 28.8729 | 5.4509 | 0 | 896.1875 | 862.66 | 100.2 | -1.579 | 0 | -24.8429 | 0 | 1 | -3.8681 | -117.674
| 28.875 | 5.4509 | 0 | 896.25 | 862.72 | 100.2 | -1.5789 | 0 | -24.8407 | 0 | 1 | -3.8678 | -117.666
| 28.8771 | 5.4509 | 0 | 896.3125 | 862.79 | 100.2 | -1.5787 | 0 | -24.8392 | 0 | 1 | -3.8676 | -117.659
| 28.8792 | 5.4507 | 0 | 896.375 | 862.85 | 100.2 | -1.5786 | 0 | -24.8374 | 0 | 1 | -3.8673 | -117.652
| 28.8813 | 5.4507 | 0 | 896.4375 | 862.91 | 100.2 | -1.5785 | 0 | -24.8357 | 0 | 1 | -3.8671 | -117.645
| 28.8833 | 5.4507 | 0 | 896.5 | 862.97 | 100.2 | -1.5784 | 0 | -24.8339 | 0 | 1 | -3.8669 | -117.638
| 28.8854 | 5.4505 | 0 | 896.5625 | 863.03 | 100.2 | -1.5782 | 0 | -24.8322 | 0 | 1 | -3.8666 | -117.631
| 28.8875 | 5.4505 | 0 | 896.625 | 863.09 | 100.2 | -1.5781 | 0 | -24.8304 | 0 | 1 | -3.8664 | -117.624
| 28.8896 | 5.4505 | 0 | 896.6875 | 863.15 | 100.2 | -1.578 | 0 | -24.8287 | 0 | 1 | -3.8662 | -117.617
| 28.8917 | 5.4503 | 0 | 896.75 | 863.22 | 100.2 | -1.5779 | 0 | -24.8271 | 0 | 1 | -3.866 | -117.61
| 28.8938 | 5.4503 | 0 | 896.8125 | 863.28 | 100.2 | -1.5777 | 0 | -24.8254 | 0 | 1 | -3.8657 | -117.603
| 28.8958 | 5.4503 | 0 | 896.875 | 863.34 | 100.2 | -1.5776 | 0 | -24.8236 | 0 | 1 | -3.8655 | -117.596
| 28.8979 | 5.4501 | 0 | 896.9375 | 863.41 | 100.2 | -1.5775 | 0 | -24.8221 | 0 | 1 | -3.8653 | -117.589
| 28.9 | 5.4501 | 0 | 897 | 863.47 | 100.2 | -1.5774 | 0 | -24.8203 | 0 | 1 | -3.865 | -117.582
| 28.9021 | 5.4501 | 0 | 897.0625 | 863.53 | 100.2 | -1.5772 | 0 | -24.8186 | 0 | 1 | -3.8648 | -117.575
| 28.9042 | 5.4498 | 0 | 897.125 | 863.59 | 100.2 | -1.5771 | 0 | -24.8168 | 0 | 1 | -3.8646 | -117.568
| 28.9062 | 5.4498 | 0 | 897.1875 | 863.65 | 100.2 | -1.577 | 0 | -24.8151 | 0 | 1 | -3.8643 | -117.561
| 28.9083 | 5.4498 | 0 | 897.25 | 863.71 | 100.2 | -1.5769 | 0 | -24.8133 | 0 | 1 | -3.8641 | -117.554
| 28.9104 | 5.4496 | 0 | 897.3125 | 863.77 | 100.2 | -1.5768 | 0 | -24.812 | 0 | 1 | -3.8639 | -117.548
| 28.9125 | 5.4496 | 0 | 897.375 | 863.84 | 100.2 | -1.5766 | 0 | -24.8104 | 0 | 1 | -3.8637 | -117.541
| 28.9146 | 5.4496 | 0 | 897.4375 | 863.9 | 100.2 | -1.5765 | 0 | -24.8087 | 0 | 1 | -3.8635 | -117.534
| 28.9167 | 5.4494 | 0 | 897.5 | 863.96 | 100.2 | -1.5764 | 0 | -24.807 | 0 | 1 | -3.8632 | -117.527
| 28.9187 | 5.4494 | 0 | 897.5625 | 864.03 | 100.2 | -1.5763 | 0 | -24.8054 | 0 | 1 | -3.863 | -117.52
| 28.9208 | 5.4494 | 0 | 897.625 | 864.09 | 100.2 | -1.5762 | 0 | -24.8041 | 0 | 1 | -3.8628 | -117.514
| 28.9229 | 5.4492 | 0 | 897.6875 | 864.15 | 100.2 | -1.576 | 0 | -24.8023 | 0 | 1 | -3.8626 | -117.507
| 28.925 | 5.4492 | 0 | 897.75 | 864.21 | 100.2 | -1.5759 | 0 | -24.8006 | 0 | 1 | -3.8623 | -117.5
| 28.9271 | 5.4492 | 0 | 897.8125 | 864.27 | 100.2 | -1.5758 | 0 | -24.7988 | 0 | 1 | -3.8621 | -117.493
| 28.9292 | 5.4492 | 0 | 897.875 | 864.33 | 100.2 | -1.5757 | 0 | -24.7971 | 0 | 1 | -3.8619 | -117.486
| 28.9312 | 5.449 | 0 | 897.9375 | 864.39 | 100.2 | -1.5755 | 0 | -24.7958 | 0 | 1 | -3.8617 | -117.48
| 28.9333 | 5.449 | 0 | 898 | 864.45 | 100.2 | -1.5754 | 0 | -24.794 | 0 | 1 | -3.8614 | -117.473
| 28.9354 | 5.449 | 0 | 898.0625 | 864.51 | 100.2 | -1.5753 | 0 | -24.7923 | 0 | 1 | -3.8612 | -117.466
| 28.9375 | 5.4488 | 0 | 898.125 | 864.57 | 100.2 | -1.5752 | 0 | -24.7905 | 0 | 1 | -3.861 | -117.459
| 28.9396 | 5.4488 | 0 | 898.1875 | 864.64 | 100.2 | -1.575 | 0 | -24.789 | 0 | 1 | -3.8608 | -117.452
| 28.9417 | 5.4488 | 0 | 898.25 | 864.7 | 100.2 | -1.5749 | 0 | -24.7876 | 0 | 1 | -3.8606 | -117.446
| 28.9438 | 5.4486 | 0 | 898.3125 | 864.77 | 100.2 | -1.5748 | 0 | -24.7861 | 0 | 1 | -3.8603 | -117.439
| 28.9458 | 5.4486 | 0 | 898.375 | 864.83 | 100.2 | -1.5747 | 0 | -24.7843 | 0 | 1 | -3.8601 | -117.432
| 28.9479 | 5.4486 | 0 | 898.4375 | 864.89 | 100.2 | -1.5746 | 0 | -24.7826 | 0 | 1 | -3.8599 | -117.425
| 28.95 | 5.4484 | 0 | 898.5 | 864.95 | 100.2 | -1.5744 | 0 | -24.7809 | 0 | 1 | -3.8596 | -117.418
| 28.9521 | 5.4484 | 0 | 898.5625 | 865.01 | 100.2 | -1.5743 | 0 | -24.7791 | 0 | 1 | -3.8594 | -117.411
| 28.9542 | 5.4484 | 0 | 898.625 | 865.07 | 100.2 | -1.5742 | 0 | -24.7778 | 0 | 1 | -3.8592 | -117.405
| 28.9563 | 5.4482 | 0 | 898.6875 | 865.14 | 100.2 | -1.5741 | 0 | -24.7762 | 0 | 1 | -3.859 | -117.398
| 28.9583 | 5.4482 | 0 | 898.75 | 865.2 | 100.2 | -1.574 | 0 | -24.7745 | 0 | 1 | -3.8588 | -117.391
| 28.9604 | 5.4482 | 0 | 898.8125 | 865.26 | 100.2 | -1.5738 | 0 | -24.7727 | 0 | 1 | -3.8585 | -117.384
| 28.9625 | 5.448 | 0 | 898.875 | 865.32 | 100.2 | -1.5737 | 0 | -24.771 | 0 | 1 | -3.8583 | -117.377
| 28.9646 | 5.448 | 0 | 898.9375 | 865.39 | 100.2 | -1.5736 | 0 | -24.7699 | 0 | 1 | -3.8581 | -117.371
| 28.9667 | 5.448 | 0 | 899 | 865.45 | 100.2 | -1.5735 | 0 | -24.7681 | 0 | 1 | -3.8579 | -117.364
| 28.9688 | 5.4477 | 0 | 899.0625 | 865.51 | 100.2 | -1.5734 | 0 | -24.7664 | 0 | 1 | -3.8576 | -117.357
| 28.9708 | 5.4477 | 0 | 899.125 | 865.57 | 100.2 | -1.5732 | 0 | -24.7646 | 0 | 1 | -3.8574 | -117.35
| 28.9729 | 5.4477 | 0 | 899.1875 | 865.64 | 100.2 | -1.5731 | 0 | -24.7635 | 0 | 1 | -3.8572 | -117.344
| 28.975 | 5.4475 | 0 | 899.25 | 865.69 | 100.2 | -1.573 | 0 | -24.7615 | 0 | 1 | -3.857 | -117.337
| 28.9771 | 5.4475 | 0 | 899.3125 | 865.76 | 100.2 | -1.5729 | 0 | -24.76 | 0 | 1 | -3.8567 | -117.33
| 28.9792 | 5.4475 | 0 | 899.375 | 865.82 | 100.2 | -1.5727 | 0 | -24.7583 | 0 | 1 | -3.8565 | -117.323
| 28.9812 | 5.4475 | 0 | 899.4375 | 865.88 | 100.2 | -1.5726 | 0 | -24.7569 | 0 | 1 | -3.8563 | -117.317
| 28.9833 | 5.4473 | 0 | 899.5 | 865.94 | 100.2 | -1.5725 | 0 | -24.7552 | 0 | 1 | -3.8561 | -117.31
| 28.9854 | 5.4473 | 0 | 899.5625 | 866.01 | 100.2 | -1.5724 | 0 | -24.7536 | 0 | 1 | -3.8559 | -117.303
| 28.9875 | 5.4473 | 0 | 899.625 | 866.07 | 100.2 | -1.5723 | 0 | -24.7523 | 0 | 1 | -3.8557 | -117.297
| 28.9896 | 5.4471 | 0 | 899.6875 | 866.13 | 100.2 | -1.5722 | 0 | -24.7506 | 0 | 1 | -3.8554 | -117.29
| 28.9917 | 5.4471 | 0 | 899.75 | 866.19 | 100.2 | -1.572 | 0 | -24.7492 | 0 | 1 | -3.8552 | -117.284
| 28.9937 | 5.4471 | 0 | 899.8125 | 866.25 | 100.2 | -1.5719 | 0 | -24.7475 | 0 | 1 | -3.855 | -117.277
| 28.9958 | 5.4469 | 0 | 899.875 | 866.31 | 100.2 | -1.5718 | 0 | -24.7462 | 0 | 1 | -3.8548 | -117.271
| 28.9979 | 5.4469 | 0 | 899.9375 | 866.37 | 100.2 | -1.5717 | 0 | -24.7444 | 0 | 1 | -3.8546 | -117.264
| 29 | 5.4469 | 0 | 900 | 866.44 | 100.2 | -1.5716 | 0 | -24.7433 | 0 | 1 | -3.8544 | -117.258
| 29.0021 | 5.4467 | 0 | 900.0625 | 866.5 | 100.2 | -1.5714 | 0 | -24.7415 | 0 | 1 | -3.8542 | -117.251
| 29.0042 | 5.4467 | 0 | 900.125 | 866.56 | 100.2 | -1.5713 | 0 | -24.7398 | 0 | 1 | -3.8539 | -117.244
| 29.0063 | 5.4467 | 0 | 900.1875 | 866.62 | 100.2 | -1.5712 | 0 | -24.7385 | 0 | 1 | -3.8537 | -117.238
| 29.0083 | 5.4465 | 0 | 900.25 | 866.69 | 100.2 | -1.5711 | 0 | -24.7369 | 0 | 1 | -3.8535 | -117.231
| 29.0104 | 5.4465 | 0 | 900.3125 | 866.75 | 100.2 | -1.571 | 0 | -24.7356 | 0 | 1 | -3.8533 | -117.225
| 29.0125 | 5.4465 | 0 | 900.375 | 866.82 | 100.2 | -1.5709 | 0 | -24.734 | 0 | 1 | -3.8531 | -117.218
| 29.0146 | 5.4463 | 0 | 900.4375 | 866.88 | 100.2 | -1.5707 | 0 | -24.7327 | 0 | 1 | -3.8529 | -117.212
| 29.0167 | 5.4463 | 0 | 900.5 | 866.94 | 100.2 | -1.5706 | 0 | -24.731 | 0 | 1 | -3.8526 | -117.205
| 29.0188 | 5.4463 | 0 | 900.5625 | 867 | 100.2 | -1.5705 | 0 | -24.7296 | 0 | 1 | -3.8524 | -117.199
| 29.0208 | 5.4461 | 0 | 900.625 | 867.06 | 100.2 | -1.5704 | 0 | -24.7279 | 0 | 1 | -3.8522 | -117.192
| 29.0229 | 5.4461 | 0 | 900.6875 | 867.12 | 100.2 | -1.5703 | 0 | -24.7266 | 0 | 1 | -3.852 | -117.186
| 29.025 | 5.4461 | 0 | 900.75 | 867.18 | 100.2 | -1.5702 | 0 | -24.7248 | 0 | 1 | -3.8518 | -117.179
| 29.0271 | 5.4459 | 0 | 900.8125 | 867.24 | 100.2 | -1.57 | 0 | -24.7235 | 0 | 1 | -3.8516 | -117.173
| 29.0292 | 5.4459 | 0 | 900.875 | 867.31 | 100.2 | -1.5699 | 0 | -24.7219 | 0 | 1 | -3.8514 | -117.166
| 29.0312 | 5.4459 | 0 | 900.9375 | 867.37 | 100.2 | -1.5698 | 0 | -24.7206 | 0 | 1 | -3.8512 | -117.16
| 29.0333 | 5.4456 | 0 | 901 | 867.43 | 100.2 | -1.5697 | 0 | -24.7189 | 0 | 1 | -3.8509 | -117.153
| 29.0354 | 5.4456 | 0 | 901.0625 | 867.49 | 100.2 | -1.5696 | 0 | -24.7171 | 0 | 1 | -3.8507 | -117.146
| 29.0375 | 5.4456 | 0 | 901.125 | 867.55 | 100.2 | -1.5694 | 0 | -24.7158 | 0 | 1 | -3.8505 | -117.14
| 29.0396 | 5.4454 | 0 | 901.1875 | 867.61 | 100.2 | -1.5693 | 0 | -24.7141 | 0 | 1 | -3.8503 | -117.133
| 29.0417 | 5.4454 | 0 | 901.25 | 867.68 | 100.2 | -1.5692 | 0 | -24.7125 | 0 | 1 | -3.85 | -117.126
| 29.0437 | 5.4454 | 0 | 901.3125 | 867.74 | 100.2 | -1.5691 | 0 | -24.7112 | 0 | 1 | -3.8498 | -117.12
| 29.0458 | 5.4452 | 0 | 901.375 | 867.8 | 100.2 | -1.569 | 0 | -24.7095 | 0 | 1 | -3.8496 | -117.113
| 29.0479 | 5.4452 | 0 | 901.4375 | 867.86 | 100.2 | -1.5689 | 0 | -24.7081 | 0 | 1 | -3.8494 | -117.107
| 29.05 | 5.4452 | 0 | 901.5 | 867.92 | 100.2 | -1.5687 | 0 | -24.7064 | 0 | 1 | -3.8492 | -117.1
| 29.0521 | 5.445 | 0 | 901.5625 | 867.99 | 100.2 | -1.5686 | 0 | -24.7053 | 0 | 1 | -3.849 | -117.094
| 29.0542 | 5.445 | 0 | 901.625 | 868.05 | 100.2 | -1.5685 | 0 | -24.7035 | 0 | 1 | -3.8488 | -117.087
| 29.0562 | 5.445 | 0 | 901.6875 | 868.11 | 100.2 | -1.5684 | 0 | -24.7022 | 0 | 1 | -3.8486 | -117.081
| 29.0583 | 5.445 | 0 | 901.75 | 868.17 | 100.2 | -1.5683 | 0 | -24.7005 | 0 | 1 | -3.8483 | -117.074
| 29.0604 | 5.4448 | 0 | 901.8125 | 868.23 | 100.2 | -1.5682 | 0 | -24.6991 | 0 | 1 | -3.8481 | -117.068
| 29.0625 | 5.4448 | 0 | 901.875 | 868.3 | 100.2 | -1.568 | 0 | -24.6976 | 0 | 1 | -3.8479 | -117.061
| 29.0646 | 5.4448 | 0 | 901.9375 | 868.36 | 100.2 | -1.5679 | 0 | -24.6963 | 0 | 1 | -3.8477 | -117.055
| 29.0667 | 5.4446 | 0 | 902 | 868.42 | 100.2 | -1.5678 | 0 | -24.6945 | 0 | 1 | -3.8475 | -117.048
| 29.0688 | 5.4446 | 0 | 902.0625 | 868.48 | 100.2 | -1.5677 | 0 | -24.6932 | 0 | 1 | -3.8473 | -117.042
| 29.0708 | 5.4446 | 0 | 902.125 | 868.54 | 100.2 | -1.5676 | 0 | -24.6915 | 0 | 1 | -3.8471 | -117.035
| 29.0729 | 5.4444 | 0 | 902.1875 | 868.6 | 100.2 | -1.5674 | 0 | -24.6901 | 0 | 1 | -3.8469 | -117.029
| 29.075 | 5.4444 | 0 | 902.25 | 868.66 | 100.2 | -1.5673 | 0 | -24.6888 | 0 | 1 | -3.8467 | -117.023
| 29.0771 | 5.4444 | 0 | 902.3125 | 868.73 | 100.2 | -1.5672 | 0 | -24.6873 | 0 | 1 | -3.8464 | -117.016
| 29.0792 | 5.4442 | 0 | 902.375 | 868.79 | 100.2 | -1.5671 | 0 | -24.6859 | 0 | 1 | -3.8462 | -117.01
| 29.0813 | 5.4442 | 0 | 902.4375 | 868.85 | 100.2 | -1.567 | 0 | -24.6842 | 0 | 1 | -3.846 | -117.003
| 29.0833 | 5.4442 | 0 | 902.5 | 868.91 | 100.2 | -1.5669 | 0 | -24.6829 | 0 | 1 | -3.8458 | -116.997
| 29.0854 | 5.444 | 0 | 902.5625 | 868.97 | 100.2 | -1.5667 | 0 | -24.6811 | 0 | 1 | -3.8456 | -116.99
| 29.0875 | 5.444 | 0 | 902.625 | 869.04 | 100.2 | -1.5666 | 0 | -24.68 | 0 | 1 | -3.8454 | -116.984
| 29.0896 | 5.444 | 0 | 902.6875 | 869.1 | 100.2 | -1.5665 | 0 | -24.6787 | 0 | 1 | -3.8452 | -116.978
| 29.0917 | 5.4438 | 0 | 902.75 | 869.16 | 100.2 | -1.5664 | 0 | -24.6769 | 0 | 1 | -3.8449 | -116.971
| 29.0938 | 5.4438 | 0 | 902.8125 | 869.22 | 100.2 | -1.5663 | 0 | -24.6756 | 0 | 1 | -3.8448 | -116.965
| 29.0958 | 5.4438 | 0 | 902.875 | 869.29 | 100.2 | -1.5662 | 0 | -24.6745 | 0 | 1 | -3.8446 | -116.959
| 29.0979 | 5.4435 | 0 | 902.9375 | 869.35 | 100.2 | -1.5661 | 0 | -24.6727 | 0 | 1 | -3.8443 | -116.952
| 29.1 | 5.4435 | 0 | 903 | 869.41 | 100.2 | -1.5659 | 0 | -24.6714 | 0 | 1 | -3.8441 | -116.946
| 29.1021 | 5.4435 | 0 | 903.0625 | 869.47 | 100.2 | -1.5658 | 0 | -24.6701 | 0 | 1 | -3.8439 | -116.94
| 29.1042 | 5.4433 | 0 | 903.125 | 869.54 | 100.2 | -1.5657 | 0 | -24.6685 | 0 | 1 | -3.8437 | -116.933
| 29.1062 | 5.4433 | 0 | 903.1875 | 869.6 | 100.2 | -1.5656 | 0 | -24.6672 | 0 | 1 | -3.8435 | -116.927
| 29.1083 | 5.4433 | 0 | 903.25 | 869.66 | 100.2 | -1.5655 | 0 | -24.6659 | 0 | 1 | -3.8433 | -116.921
| 29.1104 | 5.4433 | 0 | 903.3125 | 869.72 | 100.2 | -1.5654 | 0 | -24.6646 | 0 | 1 | -3.8431 | -116.915
| 29.1125 | 5.4431 | 0 | 903.375 | 869.78 | 100.2 | -1.5653 | 0 | -24.6628 | 0 | 1 | -3.8429 | -116.908
| 29.1146 | 5.4431 | 0 | 903.4375 | 869.84 | 100.2 | -1.5651 | 0 | -24.6615 | 0 | 1 | -3.8427 | -116.902
| 29.1167 | 5.4431 | 0 | 903.5 | 869.9 | 100.2 | -1.565 | 0 | -24.6602 | 0 | 1 | -3.8425 | -116.896
| 29.1187 | 5.4429 | 0 | 903.5625 | 869.97 | 100.2 | -1.5649 | 0 | -24.6586 | 0 | 1 | -3.8423 | -116.889
| 29.1208 | 5.4429 | 0 | 903.625 | 870.03 | 100.2 | -1.5648 | 0 | -24.6573 | 0 | 1 | -3.8421 | -116.883
| 29.1229 | 5.4429 | 0 | 903.6875 | 870.09 | 100.2 | -1.5647 | 0 | -24.6556 | 0 | 1 | -3.8418 | -116.876
| 29.125 | 5.4427 | 0 | 903.75 | 870.16 | 100.2 | -1.5646 | 0 | -24.6545 | 0 | 1 | -3.8416 | -116.87
| 29.1271 | 5.4427 | 0 | 903.8125 | 870.22 | 100.2 | -1.5644 | 0 | -24.6527 | 0 | 1 | -3.8414 | -116.863
| 29.1292 | 5.4427 | 0 | 903.875 | 870.28 | 100.2 | -1.5643 | 0 | -24.6514 | 0 | 1 | -3.8412 | -116.857
| 29.1313 | 5.4425 | 0 | 903.9375 | 870.34 | 100.2 | -1.5642 | 0 | -24.6497 | 0 | 1 | -3.841 | -116.85
| 29.1333 | 5.4425 | 0 | 904 | 870.4 | 100.2 | -1.5641 | 0 | -24.6483 | 0 | 1 | -3.8408 | -116.844
| 29.1354 | 5.4425 | 0 | 904.0625 | 870.46 | 100.2 | -1.564 | 0 | -24.647 | 0 | 1 | -3.8406 | -116.838
| 29.1375 | 5.4423 | 0 | 904.125 | 870.52 | 100.2 | -1.5639 | 0 | -24.6453 | 0 | 1 | -3.8403 | -116.831
| 29.1396 | 5.4423 | 0 | 904.1875 | 870.58 | 100.2 | -1.5638 | 0 | -24.644 | 0 | 1 | -3.8401 | -116.825
| 29.1417 | 5.4423 | 0 | 904.25 | 870.65 | 100.2 | -1.5636 | 0 | -24.6424 | 0 | 1 | -3.8399 | -116.818
| 29.1438 | 5.4421 | 0 | 904.3125 | 870.71 | 100.2 | -1.5635 | 0 | -24.6411 | 0 | 1 | -3.8397 | -116.812
| 29.1458 | 5.4421 | 0 | 904.375 | 870.77 | 100.2 | -1.5634 | 0 | -24.6394 | 0 | 1 | -3.8395 | -116.805
| 29.1479 | 5.4421 | 0 | 904.4375 | 870.83 | 100.2 | -1.5633 | 0 | -24.638 | 0 | 1 | -3.8393 | -116.799
| 29.15 | 5.4419 | 0 | 904.5 | 870.9 | 100.2 | -1.5632 | 0 | -24.6369 | 0 | 1 | -3.8391 | -116.793
| 29.1521 | 5.4419 | 0 | 904.5625 | 870.96 | 100.2 | -1.5631 | 0 | -24.6356 | 0 | 1 | -3.8389 | -116.787
| 29.1542 | 5.4419 | 0 | 904.625 | 871.03 | 100.2 | -1.5629 | 0 | -24.634 | 0 | 1 | -3.8387 | -116.78
| 29.1562 | 5.4417 | 0 | 904.6875 | 871.09 | 100.2 | -1.5628 | 0 | -24.6327 | 0 | 1 | -3.8385 | -116.774
| 29.1583 | 5.4417 | 0 | 904.75 | 871.15 | 100.2 | -1.5627 | 0 | -24.6314 | 0 | 1 | -3.8383 | -116.768
| 29.1604 | 5.4417 | 0 | 904.8125 | 871.21 | 100.2 | -1.5626 | 0 | -24.6297 | 0 | 1 | -3.838 | -116.761
| 29.1625 | 5.4414 | 0 | 904.875 | 871.27 | 100.2 | -1.5625 | 0 | -24.6284 | 0 | 1 | -3.8378 | -116.755
| 29.1646 | 5.4414 | 0 | 904.9375 | 871.33 | 100.2 | -1.5624 | 0 | -24.627 | 0 | 1 | -3.8377 | -116.749
| 29.1667 | 5.4414 | 0 | 905 | 871.4 | 100.2 | -1.5623 | 0 | -24.6255 | 0 | 1 | -3.8374 | -116.742
| 29.1687 | 5.4412 | 0 | 905.0625 | 871.46 | 100.2 | -1.5621 | 0 | -24.6242 | 0 | 1 | -3.8372 | -116.736
| 29.1708 | 5.4412 | 0 | 905.125 | 871.52 | 100.2 | -1.562 | 0 | -24.6228 | 0 | 1 | -3.837 | -116.73
| 29.1729 | 5.4412 | 0 | 905.1875 | 871.58 | 100.2 | -1.5619 | 0 | -24.6211 | 0 | 1 | -3.8368 | -116.723
| 29.175 | 5.441 | 0 | 905.25 | 871.64 | 100.2 | -1.5618 | 0 | -24.6198 | 0 | 1 | -3.8366 | -116.717
| 29.1771 | 5.441 | 0 | 905.3125 | 871.7 | 100.2 | -1.5617 | 0 | -24.6185 | 0 | 1 | -3.8364 | -116.711
| 29.1792 | 5.441 | 0 | 905.375 | 871.76 | 100.2 | -1.5616 | 0 | -24.6172 | 0 | 1 | -3.8362 | -116.705
| 29.1812 | 5.4408 | 0 | 905.4375 | 871.82 | 100.2 | -1.5615 | 0 | -24.6154 | 0 | 1 | -3.836 | -116.698
| 29.1833 | 5.4408 | 0 | 905.5 | 871.88 | 100.2 | -1.5614 | 0 | -24.6141 | 0 | 1 | -3.8358 | -116.692
| 29.1854 | 5.4408 | 0 | 905.5625 | 871.95 | 100.2 | -1.5612 | 0 | -24.613 | 0 | 1 | -3.8356 | -116.686
| 29.1875 | 5.4406 | 0 | 905.625 | 872.01 | 100.2 | -1.5611 | 0 | -24.6112 | 0 | 1 | -3.8353 | -116.679
| 29.1896 | 5.4406 | 0 | 905.6875 | 872.07 | 100.2 | -1.561 | 0 | -24.6099 | 0 | 1 | -3.8352 | -116.673
| 29.1917 | 5.4406 | 0 | 905.75 | 872.14 | 100.2 | -1.5609 | 0 | -24.6088 | 0 | 1 | -3.835 | -116.667
| 29.1938 | 5.4404 | 0 | 905.8125 | 872.2 | 100.2 | -1.5608 | 0 | -24.6075 | 0 | 1 | -3.8348 | -116.661
| 29.1958 | 5.4404 | 0 | 905.875 | 872.26 | 100.2 | -1.5607 | 0 | -24.6062 | 0 | 1 | -3.8346 | -116.655
| 29.1979 | 5.4404 | 0 | 905.9375 | 872.32 | 100.2 | -1.5606 | 0 | -24.6048 | 0 | 1 | -3.8344 | -116.649
| 29.2 | 5.4402 | 0 | 906 | 872.38 | 100.2 | -1.5604 | 0 | -24.6031 | 0 | 1 | -3.8341 | -116.642
| 29.2021 | 5.4402 | 0 | 906.0625 | 872.44 | 100.2 | -1.5603 | 0 | -24.6018 | 0 | 1 | -3.8339 | -116.636
| 29.2042 | 5.4402 | 0 | 906.125 | 872.51 | 100.2 | -1.5602 | 0 | -24.6007 | 0 | 1 | -3.8337 | -116.63
| 29.2063 | 5.44 | 0 | 906.1875 | 872.57 | 100.2 | -1.5601 | 0 | -24.5993 | 0 | 1 | -3.8335 | -116.624
| 29.2083 | 5.44 | 0 | 906.25 | 872.63 | 100.2 | -1.56 | 0 | -24.598 | 0 | 1 | -3.8333 | -116.618
| 29.2104 | 5.44 | 0 | 906.3125 | 872.69 | 100.2 | -1.5599 | 0 | -24.5967 | 0 | 1 | -3.8331 | -116.612
| 29.2125 | 5.4398 | 0 | 906.375 | 872.75 | 100.2 | -1.5598 | 0 | -24.5954 | 0 | 1 | -3.8329 | -116.606
| 29.2146 | 5.4398 | 0 | 906.4375 | 872.81 | 100.2 | -1.5597 | 0 | -24.5941 | 0 | 1 | -3.8328 | -116.6
| 29.2167 | 5.4398 | 0 | 906.5 | 872.88 | 100.2 | -1.5596 | 0 | -24.5929 | 0 | 1 | -3.8326 | -116.594
| 29.2188 | 5.4395 | 0 | 906.5625 | 872.94 | 100.2 | -1.5594 | 0 | -24.5912 | 0 | 1 | -3.8323 | -116.587
| 29.2208 | 5.4395 | 0 | 906.625 | 873 | 100.2 | -1.5593 | 0 | -24.5899 | 0 | 1 | -3.8321 | -116.581
| 29.2229 | 5.4395 | 0 | 906.6875 | 873.06 | 100.2 | -1.5592 | 0 | -24.5886 | 0 | 1 | -3.8319 | -116.575
| 29.225 | 5.4393 | 0 | 906.75 | 873.13 | 100.2 | -1.5591 | 0 | -24.5875 | 0 | 1 | -3.8317 | -116.569
| 29.2271 | 5.4393 | 0 | 906.8125 | 873.19 | 100.2 | -1.559 | 0 | -24.5861 | 0 | 1 | -3.8315 | -116.563
| 29.2292 | 5.4393 | 0 | 906.875 | 873.25 | 100.2 | -1.5589 | 0 | -24.5848 | 0 | 1 | -3.8313 | -116.557
| 29.2312 | 5.4391 | 0 | 906.9375 | 873.31 | 100.2 | -1.5588 | 0 | -24.5835 | 0 | 1 | -3.8311 | -116.551
| 29.2333 | 5.4391 | 0 | 907 | 873.37 | 100.2 | -1.5587 | 0 | -24.5818 | 0 | 1 | -3.8309 | -116.544
| 29.2354 | 5.4389 | 0 | 907.0625 | 873.44 | 100.2 | -1.5585 | 0 | -24.5806 | 0 | 1 | -3.8307 | -116.538
| 29.2375 | 5.4389 | 0 | 907.125 | 873.5 | 100.2 | -1.5584 | 0 | -24.5793 | 0 | 1 | -3.8305 | -116.532
| 29.2396 | 5.4389 | 0 | 907.1875 | 873.56 | 100.2 | -1.5583 | 0 | -24.578 | 0 | 1 | -3.8303 | -116.526
| 29.2417 | 5.4387 | 0 | 907.25 | 873.62 | 100.2 | -1.5582 | 0 | -24.5767 | 0 | 1 | -3.8301 | -116.52
| 29.2437 | 5.4387 | 0 | 907.3125 | 873.69 | 100.2 | -1.5581 | 0 | -24.5752 | 0 | 1 | -3.8299 | -116.513
| 29.2458 | 5.4387 | 0 | 907.375 | 873.75 | 100.2 | -1.558 | 0 | -24.5738 | 0 | 1 | -3.8297 | -116.507
| 29.2479 | 5.4385 | 0 | 907.4375 | 873.81 | 100.2 | -1.5579 | 0 | -24.5725 | 0 | 1 | -3.8295 | -116.501
| 29.25 | 5.4385 | 0 | 907.5 | 873.87 | 100.2 | -1.5578 | 0 | -24.5712 | 0 | 1 | -3.8293 | -116.495
| 29.2521 | 5.4385 | 0 | 907.5625 | 873.93 | 100.2 | -1.5576 | 0 | -24.5695 | 0 | 1 | -3.8291 | -116.488
| 29.2542 | 5.4383 | 0 | 907.625 | 873.99 | 100.2 | -1.5575 | 0 | -24.5682 | 0 | 1 | -3.8289 | -116.482
| 29.2563 | 5.4383 | 0 | 907.6875 | 874.05 | 100.2 | -1.5574 | 0 | -24.5668 | 0 | 1 | -3.8287 | -116.476
| 29.2583 | 5.4383 | 0 | 907.75 | 874.12 | 100.2 | -1.5573 | 0 | -24.5657 | 0 | 1 | -3.8285 | -116.47
| 29.2604 | 5.4381 | 0 | 907.8125 | 874.18 | 100.2 | -1.5572 | 0 | -24.5644 | 0 | 1 | -3.8283 | -116.464
| 29.2625 | 5.4381 | 0 | 907.875 | 874.25 | 100.2 | -1.5571 | 0 | -24.5633 | 0 | 1 | -3.8281 | -116.458
| 29.2646 | 5.4381 | 0 | 907.9375 | 874.31 | 100.2 | -1.557 | 0 | -24.562 | 0 | 1 | -3.8279 | -116.452
| 29.2667 | 5.4379 | 0 | 908 | 874.37 | 100.2 | -1.5569 | 0 | -24.5607 | 0 | 1 | -3.8277 | -116.446
| 29.2688 | 5.4379 | 0 | 908.0625 | 874.43 | 100.2 | -1.5568 | 0 | -24.5593 | 0 | 1 | -3.8275 | -116.44
| 29.2708 | 5.4379 | 0 | 908.125 | 874.49 | 100.2 | -1.5567 | 0 | -24.558 | 0 | 1 | -3.8273 | -116.434
| 29.2729 | 5.4377 | 0 | 908.1875 | 874.55 | 100.2 | -1.5565 | 0 | -24.5567 | 0 | 1 | -3.8271 | -116.428
| 29.275 | 5.4377 | 0 | 908.25 | 874.61 | 100.2 | -1.5564 | 0 | -24.5554 | 0 | 1 | -3.8269 | -116.422
| 29.2771 | 5.4377 | 0 | 908.3125 | 874.67 | 100.2 | -1.5563 | 0 | -24.5541 | 0 | 1 | -3.8267 | -116.416
| 29.2792 | 5.4374 | 0 | 908.375 | 874.73 | 100.2 | -1.5562 | 0 | -24.5528 | 0 | 1 | -3.8265 | -116.41
| 29.2812 | 5.4374 | 0 | 908.4375 | 874.8 | 100.2 | -1.5561 | 0 | -24.5516 | 0 | 1 | -3.8263 | -116.404
| 29.2833 | 5.4374 | 0 | 908.5 | 874.86 | 100.2 | -1.556 | 0 | -24.5503 | 0 | 1 | -3.8261 | -116.398
| 29.2854 | 5.4372 | 0 | 908.5625 | 874.92 | 100.2 | -1.5559 | 0 | -24.549 | 0 | 1 | -3.8259 | -116.392
| 29.2875 | 5.4372 | 0 | 908.625 | 874.99 | 100.2 | -1.5558 | 0 | -24.5479 | 0 | 1 | -3.8257 | -116.386
| 29.2896 | 5.4372 | 0 | 908.6875 | 875.05 | 100.2 | -1.5557 | 0 | -24.547 | 0 | 1 | -3.8256 | -116.381
| 29.2917 | 5.437 | 0 | 908.75 | 875.11 | 100.2 | -1.5556 | 0 | -24.5457 | 0 | 1 | -3.8254 | -116.375
| 29.2937 | 5.437 | 0 | 908.8125 | 875.17 | 100.2 | -1.5555 | 0 | -24.5444 | 0 | 1 | -3.8252 | -116.369
| 29.2958 | 5.437 | 0 | 908.875 | 875.23 | 100.2 | -1.5553 | 0 | -24.5431 | 0 | 1 | -3.825 | -116.363
| 29.2979 | 5.4368 | 0 | 908.9375 | 875.29 | 100.2 | -1.5552 | 0 | -24.5417 | 0 | 1 | -3.8248 | -116.357
| 29.3 | 5.4368 | 0 | 909 | 875.36 | 100.2 | -1.5551 | 0 | -24.5406 | 0 | 1 | -3.8246 | -116.351
| 29.3021 | 5.4368 | 0 | 909.0625 | 875.42 | 100.2 | -1.555 | 0 | -24.5397 | 0 | 1 | -3.8244 | -116.346
| 29.3042 | 5.4366 | 0 | 909.125 | 875.48 | 100.2 | -1.5549 | 0 | -24.5384 | 0 | 1 | -3.8242 | -116.34
| 29.3062 | 5.4366 | 0 | 909.1875 | 875.54 | 100.2 | -1.5548 | 0 | -24.5371 | 0 | 1 | -3.824 | -116.334
| 29.3083 | 5.4366 | 0 | 909.25 | 875.61 | 100.2 | -1.5547 | 0 | -24.536 | 0 | 1 | -3.8238 | -116.328
| 29.3104 | 5.4364 | 0 | 909.3125 | 875.67 | 100.2 | -1.5546 | 0 | -24.5347 | 0 | 1 | -3.8236 | -116.322
| 29.3125 | 5.4364 | 0 | 909.375 | 875.73 | 100.2 | -1.5545 | 0 | -24.5333 | 0 | 1 | -3.8234 | -116.316
| 29.3146 | 5.4364 | 0 | 909.4375 | 875.79 | 100.2 | -1.5544 | 0 | -24.5324 | 0 | 1 | -3.8233 | -116.311
| 29.3167 | 5.4362 | 0 | 909.5 | 875.85 | 100.2 | -1.5543 | 0 | -24.5311 | 0 | 1 | -3.8231 | -116.305
| 29.3188 | 5.4362 | 0 | 909.5625 | 875.91 | 100.2 | -1.5542 | 0 | -24.5298 | 0 | 1 | -3.8229 | -116.299
| 29.3208 | 5.4362 | 0 | 909.625 | 875.97 | 100.2 | -1.5541 | 0 | -24.5285 | 0 | 1 | -3.8227 | -116.293
| 29.3229 | 5.436 | 0 | 909.6875 | 876.03 | 100.2 | -1.554 | 0 | -24.5276 | 0 | 1 | -3.8225 | -116.288
| 29.325 | 5.436 | 0 | 909.75 | 876.1 | 100.2 | -1.5538 | 0 | -24.5265 | 0 | 1 | -3.8223 | -116.282
| 29.3271 | 5.436 | 0 | 909.8125 | 876.16 | 100.2 | -1.5537 | 0 | -24.5252 | 0 | 1 | -3.8221 | -116.276
| 29.3292 | 5.4358 | 0 | 909.875 | 876.23 | 100.2 | -1.5536 | 0 | -24.5245 | 0 | 1 | -3.8219 | -116.271
| 29.3313 | 5.4358 | 0 | 909.9375 | 876.29 | 100.2 | -1.5535 | 0 | -24.5232 | 0 | 1 | -3.8217 | -116.265
| 29.3333 | 5.4358 | 0 | 910 | 876.35 | 100.2 | -1.5534 | 0 | -24.5223 | 0 | 1 | -3.8216 | -116.26
| 29.3354 | 5.4356 | 0 | 910.0625 | 876.41 | 100.2 | -1.5533 | 0 | -24.5209 | 0 | 1 | -3.8214 | -116.254
| 29.3375 | 5.4356 | 0 | 910.125 | 876.47 | 100.2 | -1.5532 | 0 | -24.5201 | 0 | 1 | -3.8212 | -116.249
| 29.3396 | 5.4356 | 0 | 910.1875 | 876.53 | 100.2 | -1.5531 | 0 | -24.5187 | 0 | 1 | -3.821 | -116.243
| 29.3417 | 5.4353 | 0 | 910.25 | 876.59 | 100.2 | -1.553 | 0 | -24.5178 | 0 | 1 | -3.8209 | -116.238
| 29.3438 | 5.4353 | 0 | 910.3125 | 876.65 | 100.2 | -1.5529 | 0 | -24.5169 | 0 | 1 | -3.8207 | -116.233
| 29.3458 | 5.4353 | 0 | 910.375 | 876.72 | 100.2 | -1.5528 | 0 | -24.5158 | 0 | 1 | -3.8205 | -116.227
| 29.3479 | 5.4351 | 0 | 910.4375 | 876.78 | 100.2 | -1.5527 | 0 | -24.5149 | 0 | 1 | -3.8203 | -116.222
| 29.35 | 5.4351 | 0 | 910.5 | 876.84 | 100.2 | -1.5526 | 0 | -24.5136 | 0 | 1 | -3.8201 | -116.216
| 29.3521 | 5.4351 | 0 | 910.5625 | 876.9 | 100.2 | -1.5525 | 0 | -24.5127 | 0 | 1 | -3.82 | -116.211
| 29.3542 | 5.4349 | 0 | 910.625 | 876.97 | 100.2 | -1.5524 | 0 | -24.5116 | 0 | 1 | -3.8198 | -116.205
| 29.3562 | 5.4349 | 0 | 910.6875 | 877.03 | 100.2 | -1.5523 | 0 | -24.5107 | 0 | 1 | -3.8196 | -116.2
| 29.3583 | 5.4349 | 0 | 910.75 | 877.1 | 100.2 | -1.5522 | 0 | -24.5096 | 0 | 1 | -3.8194 | -116.194
| 29.3604 | 5.4347 | 0 | 910.8125 | 877.15 | 100.2 | -1.5521 | 0 | -24.5085 | 0 | 1 | -3.8192 | -116.189
| 29.3625 | 5.4347 | 0 | 910.875 | 877.21 | 100.2 | -1.552 | 0 | -24.5072 | 0 | 1 | -3.819 | -116.183
| 29.3646 | 5.4347 | 0 | 910.9375 | 877.28 | 100.2 | -1.5519 | 0 | -24.5065 | 0 | 1 | -3.8189 | -116.178
| 29.3667 | 5.4345 | 0 | 911 | 877.34 | 100.2 | -1.5518 | 0 | -24.5052 | 0 | 1 | -3.8187 | -116.172
| 29.3687 | 5.4345 | 0 | 911.0625 | 877.4 | 100.2 | -1.5517 | 0 | -24.5043 | 0 | 1 | -3.8185 | -116.167
| 29.3708 | 5.4345 | 0 | 911.125 | 877.46 | 100.2 | -1.5516 | 0 | -24.503 | 0 | 1 | -3.8183 | -116.161
| 29.3729 | 5.4343 | 0 | 911.1875 | 877.52 | 100.2 | -1.5515 | 0 | -24.5021 | 0 | 1 | -3.8182 | -116.156
| 29.375 | 5.4343 | 0 | 911.25 | 877.58 | 100.2 | -1.5514 | 0 | -24.5012 | 0 | 1 | -3.818 | -116.151
| 29.3771 | 5.4343 | 0 | 911.3125 | 877.65 | 100.2 | -1.5513 | 0 | -24.5001 | 0 | 1 | -3.8178 | -116.145
| 29.3792 | 5.4341 | 0 | 911.375 | 877.71 | 100.2 | -1.5512 | 0 | -24.4992 | 0 | 1 | -3.8176 | -116.14
| 29.3813 | 5.4341 | 0 | 911.4375 | 877.77 | 100.2 | -1.5511 | 0 | -24.4983 | 0 | 1 | -3.8175 | -116.135
| 29.3833 | 5.4341 | 0 | 911.5 | 877.84 | 100.2 | -1.551 | 0 | -24.4972 | 0 | 1 | -3.8173 | -116.129
| 29.3854 | 5.4339 | 0 | 911.5625 | 877.9 | 100.2 | -1.5509 | 0 | -24.4963 | 0 | 1 | -3.8171 | -116.124
| 29.3875 | 5.4339 | 0 | 911.625 | 877.95 | 100.2 | -1.5508 | 0 | -24.4952 | 0 | 1 | -3.8169 | -116.119
| 29.3896 | 5.4339 | 0 | 911.6875 | 878.01 | 100.2 | -1.5507 | 0 | -24.4943 | 0 | 1 | -3.8168 | -116.114
| 29.3917 | 5.4337 | 0 | 911.75 | 878.08 | 100.2 | -1.5506 | 0 | -24.4936 | 0 | 1 | -3.8166 | -116.109
| 29.3938 | 5.4337 | 0 | 911.8125 | 878.14 | 100.2 | -1.5505 | 0 | -24.4927 | 0 | 1 | -3.8164 | -116.104
| 29.3958 | 5.4337 | 0 | 911.875 | 878.2 | 100.2 | -1.5504 | 0 | -24.4914 | 0 | 1 | -3.8163 | -116.098
| 29.3979 | 5.4335 | 0 | 911.9375 | 878.27 | 100.2 | -1.5503 | 0 | -24.4907 | 0 | 1 | -3.8161 | -116.093
| 29.4 | 5.4335 | 0 | 912 | 878.33 | 100.2 | -1.5502 | 0 | -24.4898 | 0 | 1 | -3.8159 | -116.088
| 29.4021 | 5.4335 | 0 | 912.0625 | 878.39 | 100.2 | -1.5501 | 0 | -24.4889 | 0 | 1 | -3.8158 | -116.083
| 29.4042 | 5.4332 | 0 | 912.125 | 878.46 | 100.2 | -1.55 | 0 | -24.4882 | 0 | 1 | -3.8156 | -116.078
| 29.4062 | 5.4332 | 0 | 912.1875 | 878.52 | 100.2 | -1.5499 | 0 | -24.4873 | 0 | 1 | -3.8154 | -116.073
| 29.4083 | 5.4332 | 0 | 912.25 | 878.58 | 100.2 | -1.5498 | 0 | -24.4864 | 0 | 1 | -3.8153 | -116.068
| 29.4104 | 5.433 | 0 | 912.3125 | 878.64 | 100.2 | -1.5497 | 0 | -24.4855 | 0 | 1 | -3.8151 | -116.063
| 29.4125 | 5.433 | 0 | 912.375 | 878.7 | 100.2 | -1.5496 | 0 | -24.4842 | 0 | 1 | -3.8149 | -116.057
| 29.4146 | 5.433 | 0 | 912.4375 | 878.75 | 100.2 | -1.5495 | 0 | -24.4831 | 0 | 1 | -3.8147 | -116.052
| 29.4167 | 5.433 | 0 | 912.5 | 878.82 | 100.2 | -1.5494 | 0 | -24.4824 | 0 | 1 | -3.8146 | -116.047
| 29.4187 | 5.4328 | 0 | 912.5625 | 878.88 | 100.2 | -1.5493 | 0 | -24.4815 | 0 | 1 | -3.8144 | -116.042
| 29.4208 | 5.4328 | 0 | 912.625 | 878.95 | 100.2 | -1.5492 | 0 | -24.4808 | 0 | 1 | -3.8142 | -116.037
| 29.4229 | 5.4328 | 0 | 912.6875 | 879.01 | 100.2 | -1.5491 | 0 | -24.4795 | 0 | 1 | -3.814 | -116.031
| 29.425 | 5.4326 | 0 | 912.75 | 879.07 | 100.2 | -1.549 | 0 | -24.4786 | 0 | 1 | -3.8139 | -116.026
| 29.4271 | 5.4326 | 0 | 912.8125 | 879.13 | 100.2 | -1.5489 | 0 | -24.4777 | 0 | 1 | -3.8137 | -116.021
| 29.4292 | 5.4326 | 0 | 912.875 | 879.19 | 100.2 | -1.5488 | 0 | -24.4768 | 0 | 1 | -3.8136 | -116.016
| 29.4312 | 5.4324 | 0 | 912.9375 | 879.26 | 100.2 | -1.5487 | 0 | -24.4761 | 0 | 1 | -3.8134 | -116.011
| 29.4333 | 5.4324 | 0 | 913 | 879.32 | 100.2 | -1.5486 | 0 | -24.4748 | 0 | 1 | -3.8132 | -116.005
| 29.4354 | 5.4324 | 0 | 913.0625 | 879.37 | 100.2 | -1.5485 | 0 | -24.4737 | 0 | 1 | -3.813 | -116
| 29.4375 | 5.4322 | 0 | 913.125 | 879.43 | 100.2 | -1.5484 | 0 | -24.4728 | 0 | 1 | -3.8129 | -115.995
| 29.4396 | 5.4322 | 0 | 913.1875 | 879.5 | 100.2 | -1.5483 | 0 | -24.4721 | 0 | 1 | -3.8127 | -115.99
| 29.4417 | 5.4322 | 0 | 913.25 | 879.56 | 100.2 | -1.5482 | 0 | -24.4713 | 0 | 1 | -3.8125 | -115.985
| 29.4438 | 5.432 | 0 | 913.3125 | 879.63 | 100.2 | -1.5481 | 0 | -24.4706 | 0 | 1 | -3.8124 | -115.98
| 29.4458 | 5.432 | 0 | 913.375 | 879.69 | 100.2 | -1.548 | 0 | -24.4697 | 0 | 1 | -3.8122 | -115.975
| 29.4479 | 5.432 | 0 | 913.4375 | 879.75 | 100.2 | -1.5479 | 0 | -24.4688 | 0 | 1 | -3.812 | -115.97
| 29.45 | 5.4318 | 0 | 913.5 | 879.82 | 100.2 | -1.5478 | 0 | -24.4681 | 0 | 1 | -3.8119 | -115.965
| 29.4521 | 5.4318 | 0 | 913.5625 | 879.88 | 100.2 | -1.5478 | 0 | -24.4676 | 0 | 1 | -3.8117 | -115.961
| 29.4542 | 5.4318 | 0 | 913.625 | 879.94 | 100.2 | -1.5477 | 0 | -24.4667 | 0 | 1 | -3.8116 | -115.956
| 29.4563 | 5.4316 | 0 | 913.6875 | 880 | 100.2 | -1.5476 | 0 | -24.4658 | 0 | 1 | -3.8114 | -115.951
| 29.4583 | 5.4316 | 0 | 913.75 | 880.06 | 100.2 | -1.5475 | 0 | -24.4649 | 0 | 1 | -3.8113 | -115.946
| 29.4604 | 5.4316 | 0 | 913.8125 | 880.12 | 100.2 | -1.5474 | 0 | -24.464 | 0 | 1 | -3.8111 | -115.941
| 29.4625 | 5.4314 | 0 | 913.875 | 880.18 | 100.2 | -1.5473 | 0 | -24.4631 | 0 | 1 | -3.8109 | -115.936
| 29.4646 | 5.4314 | 0 | 913.9375 | 880.24 | 100.2 | -1.5472 | 0 | -24.4623 | 0 | 1 | -3.8108 | -115.931
| 29.4667 | 5.4314 | 0 | 914 | 880.3 | 100.2 | -1.5471 | 0 | -24.4614 | 0 | 1 | -3.8106 | -115.926
| 29.4688 | 5.4311 | 0 | 914.0625 | 880.37 | 100.2 | -1.547 | 0 | -24.4611 | 0 | 1 | -3.8105 | -115.922
| 29.4708 | 5.4311 | 0 | 914.125 | 880.43 | 100.2 | -1.5469 | 0 | -24.4602 | 0 | 1 | -3.8103 | -115.917
| 29.4729 | 5.4311 | 0 | 914.1875 | 880.49 | 100.2 | -1.5468 | 0 | -24.4593 | 0 | 1 | -3.8101 | -115.912
| 29.475 | 5.4309 | 0 | 914.25 | 880.56 | 100.2 | -1.5467 | 0 | -24.4586 | 0 | 1 | -3.81 | -115.907
| 29.4771 | 5.4309 | 0 | 914.3125 | 880.62 | 100.2 | -1.5466 | 0 | -24.4577 | 0 | 1 | -3.8098 | -115.902
| 29.4792 | 5.4309 | 0 | 914.375 | 880.68 | 100.2 | -1.5465 | 0 | -24.4568 | 0 | 1 | -3.8096 | -115.897
| 29.4812 | 5.4307 | 0 | 914.4375 | 880.74 | 100.2 | -1.5464 | 0 | -24.4564 | 0 | 1 | -3.8095 | -115.893
| 29.4833 | 5.4307 | 0 | 914.5 | 880.8 | 100.2 | -1.5464 | 0 | -24.4555 | 0 | 1 | -3.8093 | -115.888
| 29.4854 | 5.4307 | 0 | 914.5625 | 880.86 | 100.2 | -1.5463 | 0 | -24.4546 | 0 | 1 | -3.8092 | -115.883
| 29.4875 | 5.4305 | 0 | 914.625 | 880.92 | 100.2 | -1.5462 | 0 | -24.4537 | 0 | 1 | -3.809 | -115.878
| 29.4896 | 5.4305 | 0 | 914.6875 | 880.99 | 100.2 | -1.5461 | 0 | -24.4534 | 0 | 1 | -3.8089 | -115.874
| 29.4917 | 5.4305 | 0 | 914.75 | 881.05 | 100.2 | -1.546 | 0 | -24.4525 | 0 | 1 | -3.8087 | -115.869
| 29.4937 | 5.4303 | 0 | 914.8125 | 881.11 | 100.2 | -1.5459 | 0 | -24.4516 | 0 | 1 | -3.8086 | -115.864
| 29.4958 | 5.4303 | 0 | 914.875 | 881.18 | 100.2 | -1.5458 | 0 | -24.4514 | 0 | 1 | -3.8084 | -115.86
| 29.4979 | 5.4303 | 0 | 914.9375 | 881.24 | 100.2 | -1.5457 | 0 | -24.4505 | 0 | 1 | -3.8083 | -115.855
| 29.5 | 5.4301 | 0 | 915 | 881.3 | 100.2 | -1.5456 | 0 | -24.4496 | 0 | 1 | -3.8081 | -115.85
| 29.5021 | 5.4301 | 0 | 915.0625 | 881.36 | 100.2 | -1.5455 | 0 | -24.4491 | 0 | 1 | -3.808 | -115.846
| 29.5042 | 5.4301 | 0 | 915.125 | 881.42 | 100.2 | -1.5454 | 0 | -24.4482 | 0 | 1 | -3.8078 | -115.841
| 29.5063 | 5.4299 | 0 | 915.1875 | 881.48 | 100.2 | -1.5453 | 0 | -24.4473 | 0 | 1 | -3.8076 | -115.836
| 29.5083 | 5.4299 | 0 | 915.25 | 881.54 | 100.2 | -1.5452 | 0 | -24.4464 | 0 | 1 | -3.8075 | -115.831
| 29.5104 | 5.4299 | 0 | 915.3125 | 881.6 | 100.2 | -1.5452 | 0 | -24.446 | 0 | 1 | -3.8073 | -115.827
| 29.5125 | 5.4297 | 0 | 915.375 | 881.67 | 100.2 | -1.5451 | 0 | -24.4453 | 0 | 1 | -3.8072 | -115.822
| 29.5146 | 5.4297 | 0 | 915.4375 | 881.73 | 100.2 | -1.545 | 0 | -24.4444 | 0 | 1 | -3.807 | -115.817
| 29.5167 | 5.4297 | 0 | 915.5 | 881.79 | 100.2 | -1.5449 | 0 | -24.4439 | 0 | 1 | -3.8069 | -115.813
| 29.5188 | 5.4295 | 0 | 915.5625 | 881.86 | 100.2 | -1.5448 | 0 | -24.4432 | 0 | 1 | -3.8067 | -115.808
| 29.5208 | 5.4295 | 0 | 915.625 | 881.92 | 100.2 | -1.5447 | 0 | -24.4428 | 0 | 1 | -3.8066 | -115.804
| 29.5229 | 5.4295 | 0 | 915.6875 | 881.98 | 100.2 | -1.5446 | 0 | -24.4419 | 0 | 1 | -3.8064 | -115.799
| 29.525 | 5.4293 | 0 | 915.75 | 882.04 | 100.2 | -1.5445 | 0 | -24.4414 | 0 | 1 | -3.8063 | -115.795
| 29.5271 | 5.4293 | 0 | 915.8125 | 882.1 | 100.2 | -1.5444 | 0 | -24.4405 | 0 | 1 | -3.8061 | -115.79
| 29.5292 | 5.4293 | 0 | 915.875 | 882.16 | 100.2 | -1.5443 | 0 | -24.44 | 0 | 1 | -3.806 | -115.786
| 29.5312 | 5.429 | 0 | 915.9375 | 882.22 | 100.2 | -1.5442 | 0 | -24.4391 | 0 | 1 | -3.8058 | -115.781
| 29.5333 | 5.429 | 0 | 916 | 882.28 | 100.2 | -1.5442 | 0 | -24.4387 | 0 | 1 | -3.8057 | -115.777
| 29.5354 | 5.429 | 0 | 916.0625 | 882.34 | 100.2 | -1.5441 | 0 | -24.4378 | 0 | 1 | -3.8055 | -115.772
| 29.5375 | 5.4288 | 0 | 916.125 | 882.4 | 100.2 | -1.544 | 0 | -24.4373 | 0 | 1 | -3.8054 | -115.768
| 29.5396 | 5.4288 | 0 | 916.1875 | 882.47 | 100.2 | -1.5439 | 0 | -24.4366 | 0 | 1 | -3.8052 | -115.763
| 29.5417 | 5.4288 | 0 | 916.25 | 882.53 | 100.2 | -1.5438 | 0 | -24.4362 | 0 | 1 | -3.8051 | -115.759
| 29.5437 | 5.4286 | 0 | 916.3125 | 882.6 | 100.2 | -1.5437 | 0 | -24.4359 | 0 | 1 | -3.805 | -115.755
| 29.5458 | 5.4286 | 0 | 916.375 | 882.66 | 100.2 | -1.5436 | 0 | -24.435 | 0 | 1 | -3.8048 | -115.75
| 29.5479 | 5.4286 | 0 | 916.4375 | 882.72 | 100.2 | -1.5435 | 0 | -24.4345 | 0 | 1 | -3.8047 | -115.746
| 29.55 | 5.4284 | 0 | 916.5 | 882.78 | 100.2 | -1.5435 | 0 | -24.4341 | 0 | 1 | -3.8045 | -115.742
| 29.5521 | 5.4284 | 0 | 916.5625 | 882.84 | 100.2 | -1.5434 | 0 | -24.4336 | 0 | 1 | -3.8044 | -115.738
| 29.5542 | 5.4284 | 0 | 916.625 | 882.9 | 100.2 | -1.5433 | 0 | -24.4327 | 0 | 1 | -3.8043 | -115.733
| 29.5562 | 5.4282 | 0 | 916.6875 | 882.96 | 100.2 | -1.5432 | 0 | -24.4322 | 0 | 1 | -3.8041 | -115.729
| 29.5583 | 5.4282 | 0 | 916.75 | 883.03 | 100.2 | -1.5431 | 0 | -24.432 | 0 | 1 | -3.804 | -115.725
| 29.5604 | 5.4282 | 0 | 916.8125 | 883.09 | 100.2 | -1.543 | 0 | -24.4311 | 0 | 1 | -3.8038 | -115.72
| 29.5625 | 5.428 | 0 | 916.875 | 883.15 | 100.2 | -1.5429 | 0 | -24.4306 | 0 | 1 | -3.8037 | -115.716
| 29.5646 | 5.428 | 0 | 916.9375 | 883.21 | 100.2 | -1.5429 | 0 | -24.4301 | 0 | 1 | -3.8036 | -115.712
| 29.5667 | 5.428 | 0 | 917 | 883.28 | 100.2 | -1.5428 | 0 | -24.4299 | 0 | 1 | -3.8034 | -115.708
| 29.5688 | 5.4278 | 0 | 917.0625 | 883.34 | 100.2 | -1.5427 | 0 | -24.429 | 0 | 1 | -3.8033 | -115.703
| 29.5708 | 5.4278 | 0 | 917.125 | 883.4 | 100.2 | -1.5426 | 0 | -24.4285 | 0 | 1 | -3.8031 | -115.699
| 29.5729 | 5.4278 | 0 | 917.1875 | 883.46 | 100.2 | -1.5425 | 0 | -24.428 | 0 | 1 | -3.803 | -115.695
| 29.575 | 5.4276 | 0 | 917.25 | 883.52 | 100.2 | -1.5424 | 0 | -24.4276 | 0 | 1 | -3.8029 | -115.691
| 29.5771 | 5.4276 | 0 | 917.3125 | 883.58 | 100.2 | -1.5423 | 0 | -24.4267 | 0 | 1 | -3.8027 | -115.686
| 29.5792 | 5.4276 | 0 | 917.375 | 883.65 | 100.2 | -1.5423 | 0 | -24.4264 | 0 | 1 | -3.8026 | -115.682
| 29.5813 | 5.4274 | 0 | 917.4375 | 883.71 | 100.2 | -1.5422 | 0 | -24.4259 | 0 | 1 | -3.8024 | -115.678
| 29.5833 | 5.4274 | 0 | 917.5 | 883.77 | 100.2 | -1.5421 | 0 | -24.4255 | 0 | 1 | -3.8023 | -115.674
| 29.5854 | 5.4274 | 0 | 917.5625 | 883.84 | 100.2 | -1.542 | 0 | -24.4252 | 0 | 1 | -3.8022 | -115.67
| 29.5875 | 5.4272 | 0 | 917.625 | 883.9 | 100.2 | -1.5419 | 0 | -24.4243 | 0 | 1 | -3.802 | -115.665
| 29.5896 | 5.4272 | 0 | 917.6875 | 883.96 | 100.2 | -1.5418 | 0 | -24.4239 | 0 | 1 | -3.8019 | -115.661
| 29.5917 | 5.4272 | 0 | 917.75 | 884.02 | 100.2 | -1.5417 | 0 | -24.4234 | 0 | 1 | -3.8018 | -115.657
| 29.5938 | 5.4272 | 0 | 917.8125 | 884.08 | 100.2 | -1.5417 | 0 | -24.4229 | 0 | 1 | -3.8016 | -115.653
| 29.5958 | 5.4269 | 0 | 917.875 | 884.14 | 100.2 | -1.5416 | 0 | -24.422 | 0 | 1 | -3.8015 | -115.648
| 29.5979 | 5.4269 | 0 | 917.9375 | 884.2 | 100.2 | -1.5415 | 0 | -24.4216 | 0 | 1 | -3.8013 | -115.644
| 29.6 | 5.4269 | 0 | 918 | 884.26 | 100.2 | -1.5414 | 0 | -24.4211 | 0 | 1 | -3.8012 | -115.64
| 29.6021 | 5.4267 | 0 | 918.0625 | 884.33 | 100.2 | -1.5413 | 0 | -24.4208 | 0 | 1 | -3.8011 | -115.636
| 29.6042 | 5.4267 | 0 | 918.125 | 884.39 | 100.2 | -1.5412 | 0 | -24.42 | 0 | 1 | -3.8009 | -115.631
| 29.6062 | 5.4267 | 0 | 918.1875 | 884.46 | 100.2 | -1.5411 | 0 | -24.4197 | 0 | 1 | -3.8008 | -115.627
| 29.6083 | 5.4265 | 0 | 918.25 | 884.52 | 100.2 | -1.5411 | 0 | -24.4192 | 0 | 1 | -3.8006 | -115.623
| 29.6104 | 5.4265 | 0 | 918.3125 | 884.58 | 100.2 | -1.541 | 0 | -24.4187 | 0 | 1 | -3.8005 | -115.619
| 29.6125 | 5.4265 | 0 | 918.375 | 884.64 | 100.2 | -1.5409 | 0 | -24.4183 | 0 | 1 | -3.8004 | -115.615
| 29.6146 | 5.4263 | 0 | 918.4375 | 884.7 | 100.2 | -1.5408 | 0 | -24.4174 | 0 | 1 | -3.8002 | -115.61
| 29.6167 | 5.4263 | 0 | 918.5 | 884.77 | 100.2 | -1.5407 | 0 | -24.4171 | 0 | 1 | -3.8001 | -115.606
| 29.6187 | 5.4263 | 0 | 918.5625 | 884.83 | 100.2 | -1.5406 | 0 | -24.4167 | 0 | 1 | -3.7999 | -115.602
| 29.6208 | 5.4261 | 0 | 918.625 | 884.89 | 100.2 | -1.5406 | 0 | -24.4162 | 0 | 1 | -3.7998 | -115.598
| 29.6229 | 5.4261 | 0 | 918.6875 | 884.95 | 100.2 | -1.5405 | 0 | -24.4157 | 0 | 1 | -3.7997 | -115.594
| 29.625 | 5.4261 | 0 | 918.75 | 885.01 | 100.2 | -1.5404 | 0 | -24.4149 | 0 | 1 | -3.7995 | -115.589
| 29.6271 | 5.4259 | 0 | 918.8125 | 885.08 | 100.2 | -1.5403 | 0 | -24.4146 | 0 | 1 | -3.7994 | -115.585
| 29.6292 | 5.4259 | 0 | 918.875 | 885.14 | 100.2 | -1.5402 | 0 | -24.4141 | 0 | 1 | -3.7993 | -115.581
| 29.6313 | 5.4259 | 0 | 918.9375 | 885.2 | 100.2 | -1.5401 | 0 | -24.4137 | 0 | 1 | -3.7991 | -115.577
| 29.6333 | 5.4257 | 0 | 919 | 885.26 | 100.2 | -1.54 | 0 | -24.4132 | 0 | 1 | -3.799 | -115.573
| 29.6354 | 5.4257 | 0 | 919.0625 | 885.32 | 100.2 | -1.54 | 0 | -24.4127 | 0 | 1 | -3.7989 | -115.569
| 29.6375 | 5.4257 | 0 | 919.125 | 885.38 | 100.2 | -1.5399 | 0 | -24.4119 | 0 | 1 | -3.7987 | -115.564
| 29.6396 | 5.4255 | 0 | 919.1875 | 885.44 | 100.2 | -1.5398 | 0 | -24.4114 | 0 | 1 | -3.7986 | -115.56
| 29.6417 | 5.4255 | 0 | 919.25 | 885.5 | 100.2 | -1.5397 | 0 | -24.4109 | 0 | 1 | -3.7984 | -115.556
| 29.6438 | 5.4255 | 0 | 919.3125 | 885.56 | 100.2 | -1.5396 | 0 | -24.4105 | 0 | 1 | -3.7983 | -115.552
| 29.6458 | 5.4253 | 0 | 919.375 | 885.63 | 100.2 | -1.5395 | 0 | -24.4102 | 0 | 1 | -3.7982 | -115.548
| 29.6479 | 5.4253 | 0 | 919.4375 | 885.69 | 100.2 | -1.5395 | 0 | -24.4097 | 0 | 1 | -3.798 | -115.544
| 29.65 | 5.4253 | 0 | 919.5 | 885.75 | 100.2 | -1.5394 | 0 | -24.4093 | 0 | 1 | -3.7979 | -115.54
| 29.6521 | 5.425 | 0 | 919.5625 | 885.81 | 100.2 | -1.5393 | 0 | -24.4084 | 0 | 1 | -3.7977 | -115.535
| 29.6542 | 5.425 | 0 | 919.625 | 885.88 | 100.2 | -1.5392 | 0 | -24.4081 | 0 | 1 | -3.7976 | -115.531
| 29.6562 | 5.425 | 0 | 919.6875 | 885.94 | 100.2 | -1.5391 | 0 | -24.4077 | 0 | 1 | -3.7975 | -115.527
| 29.6583 | 5.4248 | 0 | 919.75 | 886 | 100.2 | -1.539 | 0 | -24.4072 | 0 | 1 | -3.7974 | -115.523
| 29.6604 | 5.4248 | 0 | 919.8125 | 886.06 | 100.2 | -1.5389 | 0 | -24.4067 | 0 | 1 | -3.7972 | -115.519
| 29.6625 | 5.4248 | 0 | 919.875 | 886.12 | 100.2 | -1.5389 | 0 | -24.4063 | 0 | 1 | -3.7971 | -115.515
| 29.6646 | 5.4246 | 0 | 919.9375 | 886.18 | 100.2 | -1.5388 | 0 | -24.4058 | 0 | 1 | -3.797 | -115.511
| 29.6667 | 5.4246 | 0 | 920 | 886.25 | 100.2 | -1.5387 | 0 | -24.4055 | 0 | 1 | -3.7968 | -115.507
| 29.6687 | 5.4246 | 0 | 920.0625 | 886.31 | 100.2 | -1.5386 | 0 | -24.4051 | 0 | 1 | -3.7967 | -115.503
| 29.6708 | 5.4244 | 0 | 920.125 | 886.37 | 100.2 | -1.5385 | 0 | -24.4046 | 0 | 1 | -3.7966 | -115.499
| 29.6729 | 5.4244 | 0 | 920.1875 | 886.43 | 100.2 | -1.5385 | 0 | -24.4042 | 0 | 1 | -3.7964 | -115.495
| 29.675 | 5.4244 | 0 | 920.25 | 886.49 | 100.2 | -1.5384 | 0 | -24.4037 | 0 | 1 | -3.7963 | -115.491
| 29.6771 | 5.4242 | 0 | 920.3125 | 886.56 | 100.2 | -1.5383 | 0 | -24.4034 | 0 | 1 | -3.7962 | -115.487
| 29.6792 | 5.4242 | 0 | 920.375 | 886.62 | 100.2 | -1.5382 | 0 | -24.403 | 0 | 1 | -3.796 | -115.483
| 29.6812 | 5.4242 | 0 | 920.4375 | 886.68 | 100.2 | -1.5381 | 0 | -24.4025 | 0 | 1 | -3.7959 | -115.479
| 29.6833 | 5.4242 | 0 | 920.5 | 886.74 | 100.2 | -1.538 | 0 | -24.4021 | 0 | 1 | -3.7958 | -115.475
| 29.6854 | 5.424 | 0 | 920.5625 | 886.8 | 100.2 | -1.538 | 0 | -24.4016 | 0 | 1 | -3.7956 | -115.471
| 29.6875 | 5.424 | 0 | 920.625 | 886.86 | 100.2 | -1.5379 | 0 | -24.4011 | 0 | 1 | -3.7955 | -115.467
| 29.6896 | 5.424 | 0 | 920.6875 | 886.92 | 100.2 | -1.5378 | 0 | -24.4007 | 0 | 1 | -3.7954 | -115.463
| 29.6917 | 5.4238 | 0 | 920.75 | 886.99 | 100.2 | -1.5377 | 0 | -24.4004 | 0 | 1 | -3.7952 | -115.459
| 29.6938 | 5.4238 | 0 | 920.8125 | 887.05 | 100.2 | -1.5376 | 0 | -24.4004 | 0 | 1 | -3.7951 | -115.456
| 29.6958 | 5.4238 | 0 | 920.875 | 887.11 | 100.2 | -1.5376 | 0 | -24.3999 | 0 | 1 | -3.795 | -115.452
| 29.6979 | 5.4236 | 0 | 920.9375 | 887.17 | 100.2 | -1.5375 | 0 | -24.3994 | 0 | 1 | -3.7949 | -115.448
| 29.7 | 5.4236 | 0 | 921 | 887.23 | 100.2 | -1.5374 | 0 | -24.399 | 0 | 1 | -3.7948 | -115.444
| 29.7021 | 5.4236 | 0 | 921.0625 | 887.3 | 100.2 | -1.5373 | 0 | -24.3987 | 0 | 1 | -3.7946 | -115.44
| 29.7042 | 5.4234 | 0 | 921.125 | 887.36 | 100.2 | -1.5372 | 0 | -24.3983 | 0 | 1 | -3.7945 | -115.436
| 29.7063 | 5.4234 | 0 | 921.1875 | 887.42 | 100.2 | -1.5372 | 0 | -24.3978 | 0 | 1 | -3.7944 | -115.432
| 29.7083 | 5.4234 | 0 | 921.25 | 887.48 | 100.2 | -1.5371 | 0 | -24.3978 | 0 | 1 | -3.7943 | -115.429
| 29.7104 | 5.4232 | 0 | 921.3125 | 887.54 | 100.2 | -1.537 | 0 | -24.3973 | 0 | 1 | -3.7941 | -115.425
| 29.7125 | 5.4232 | 0 | 921.375 | 887.6 | 100.2 | -1.5369 | 0 | -24.3968 | 0 | 1 | -3.794 | -115.421
| 29.7146 | 5.4232 | 0 | 921.4375 | 887.66 | 100.2 | -1.5368 | 0 | -24.3968 | 0 | 1 | -3.7939 | -115.418
| 29.7167 | 5.4229 | 0 | 921.5 | 887.73 | 100.2 | -1.5368 | 0 | -24.3965 | 0 | 1 | -3.7938 | -115.414
| 29.7188 | 5.4229 | 0 | 921.5625 | 887.79 | 100.2 | -1.5367 | 0 | -24.3961 | 0 | 1 | -3.7936 | -115.41
| 29.7208 | 5.4229 | 0 | 921.625 | 887.85 | 100.2 | -1.5366 | 0 | -24.396 | 0 | 1 | -3.7935 | -115.407
| 29.7229 | 5.4227 | 0 | 921.6875 | 887.91 | 100.2 | -1.5365 | 0 | -24.3956 | 0 | 1 | -3.7934 | -115.403
| 29.725 | 5.4227 | 0 | 921.75 | 887.98 | 100.2 | -1.5365 | 0 | -24.3953 | 0 | 1 | -3.7933 | -115.399
| 29.7271 | 5.4227 | 0 | 921.8125 | 888.04 | 100.2 | -1.5364 | 0 | -24.3953 | 0 | 1 | -3.7932 | -115.396
| 29.7292 | 5.4225 | 0 | 921.875 | 888.1 | 100.2 | -1.5363 | 0 | -24.3948 | 0 | 1 | -3.793 | -115.392
| 29.7312 | 5.4225 | 0 | 921.9375 | 888.17 | 100.2 | -1.5362 | 0 | -24.395 | 0 | 1 | -3.7929 | -115.389
| 29.7333 | 5.4225 | 0 | 922 | 888.23 | 100.2 | -1.5361 | 0 | -24.3945 | 0 | 1 | -3.7928 | -115.385
| 29.7354 | 5.4223 | 0 | 922.0625 | 888.29 | 100.2 | -1.5361 | 0 | -24.3941 | 0 | 1 | -3.7927 | -115.381
| 29.7375 | 5.4223 | 0 | 922.125 | 888.35 | 100.2 | -1.536 | 0 | -24.394 | 0 | 1 | -3.7926 | -115.378
| 29.7396 | 5.4223 | 0 | 922.1875 | 888.41 | 100.2 | -1.5359 | 0 | -24.3936 | 0 | 1 | -3.7925 | -115.374
| 29.7417 | 5.4221 | 0 | 922.25 | 888.47 | 100.2 | -1.5358 | 0 | -24.3935 | 0 | 1 | -3.7924 | -115.371
| 29.7437 | 5.4221 | 0 | 922.3125 | 888.54 | 100.2 | -1.5358 | 0 | -24.3933 | 0 | 1 | -3.7922 | -115.367
| 29.7458 | 5.4221 | 0 | 922.375 | 888.6 | 100.2 | -1.5357 | 0 | -24.3928 | 0 | 1 | -3.7921 | -115.363
| 29.7479 | 5.4219 | 0 | 922.4375 | 888.66 | 100.2 | -1.5356 | 0 | -24.3928 | 0 | 1 | -3.792 | -115.36
| 29.75 | 5.4219 | 0 | 922.5 | 888.72 | 100.2 | -1.5355 | 0 | -24.3923 | 0 | 1 | -3.7919 | -115.356
| 29.7521 | 5.4219 | 0 | 922.5625 | 888.79 | 100.2 | -1.5355 | 0 | -24.3925 | 0 | 1 | -3.7918 | -115.353
| 29.7542 | 5.4217 | 0 | 922.625 | 888.85 | 100.2 | -1.5354 | 0 | -24.392 | 0 | 1 | -3.7916 | -115.349
| 29.7563 | 5.4217 | 0 | 922.6875 | 888.91 | 100.2 | -1.5353 | 0 | -24.3916 | 0 | 1 | -3.7915 | -115.345
| 29.7583 | 5.4217 | 0 | 922.75 | 888.97 | 100.2 | -1.5352 | 0 | -24.3915 | 0 | 1 | -3.7914 | -115.342
| 29.7604 | 5.4215 | 0 | 922.8125 | 889.03 | 100.2 | -1.5351 | 0 | -24.3911 | 0 | 1 | -3.7913 | -115.338
| 29.7625 | 5.4215 | 0 | 922.875 | 889.09 | 100.2 | -1.5351 | 0 | -24.3906 | 0 | 1 | -3.7911 | -115.334
| 29.7646 | 5.4215 | 0 | 922.9375 | 889.16 | 100.2 | -1.535 | 0 | -24.3908 | 0 | 1 | -3.791 | -115.331
| 29.7667 | 5.4213 | 0 | 923 | 889.22 | 100.2 | -1.5349 | 0 | -24.3903 | 0 | 1 | -3.7909 | -115.327
| 29.7688 | 5.4213 | 0 | 923.0625 | 889.28 | 100.2 | -1.5348 | 0 | -24.3903 | 0 | 1 | -3.7908 | -115.324
| 29.7708 | 5.4211 | 0 | 923.125 | 889.34 | 100.2 | -1.5348 | 0 | -24.3898 | 0 | 1 | -3.7907 | -115.32
| 29.7729 | 5.4211 | 0 | 923.1875 | 889.4 | 100.2 | -1.5347 | 0 | -24.3898 | 0 | 1 | -3.7906 | -115.317
| 29.775 | 5.4211 | 0 | 923.25 | 889.47 | 100.2 | -1.5346 | 0 | -24.3895 | 0 | 1 | -3.7904 | -115.313
| 29.7771 | 5.4208 | 0 | 923.3125 | 889.53 | 100.2 | -1.5345 | 0 | -24.3895 | 0 | 1 | -3.7903 | -115.31
| 29.7792 | 5.4208 | 0 | 923.375 | 889.59 | 100.2 | -1.5345 | 0 | -24.389 | 0 | 1 | -3.7902 | -115.306
| 29.7812 | 5.4208 | 0 | 923.4375 | 889.65 | 100.2 | -1.5344 | 0 | -24.389 | 0 | 1 | -3.7901 | -115.303
| 29.7833 | 5.4206 | 0 | 923.5 | 889.71 | 100.2 | -1.5343 | 0 | -24.389 | 0 | 1 | -3.79 | -115.3
| 29.7854 | 5.4206 | 0 | 923.5625 | 889.77 | 100.2 | -1.5342 | 0 | -24.3885 | 0 | 1 | -3.7899 | -115.296
| 29.7875 | 5.4206 | 0 | 923.625 | 889.84 | 100.2 | -1.5342 | 0 | -24.3887 | 0 | 1 | -3.7898 | -115.293
| 29.7896 | 5.4204 | 0 | 923.6875 | 889.9 | 100.2 | -1.5341 | 0 | -24.3882 | 0 | 1 | -3.7897 | -115.289
| 29.7917 | 5.4204 | 0 | 923.75 | 889.96 | 100.2 | -1.534 | 0 | -24.3882 | 0 | 1 | -3.7896 | -115.286
| 29.7937 | 5.4202 | 0 | 923.8125 | 890.03 | 100.2 | -1.534 | 0 | -24.3883 | 0 | 1 | -3.7895 | -115.283
| 29.7958 | 5.4202 | 0 | 923.875 | 890.09 | 100.2 | -1.5339 | 0 | -24.3883 | 0 | 1 | -3.7894 | -115.28
| 29.7979 | 5.4202 | 0 | 923.9375 | 890.15 | 100.2 | -1.5338 | 0 | -24.3879 | 0 | 1 | -3.7892 | -115.276
| 29.8 | 5.42 | 0 | 924 | 890.21 | 100.2 | -1.5337 | 0 | -24.3878 | 0 | 1 | -3.7891 | -115.273
| 29.8021 | 5.42 | 0 | 924.0625 | 890.27 | 100.2 | -1.5337 | 0 | -24.3878 | 0 | 1 | -3.789 | -115.27
| 29.8042 | 5.42 | 0 | 924.125 | 890.33 | 100.2 | -1.5336 | 0 | -24.3877 | 0 | 1 | -3.7889 | -115.267
| 29.8062 | 5.4198 | 0 | 924.1875 | 890.39 | 100.2 | -1.5335 | 0 | -24.3877 | 0 | 1 | -3.7888 | -115.264
| 29.8083 | 5.4198 | 0 | 924.25 | 890.45 | 100.2 | -1.5335 | 0 | -24.3877 | 0 | 1 | -3.7887 | -115.261
| 29.8104 | 5.4198 | 0 | 924.3125 | 890.52 | 100.2 | -1.5334 | 0 | -24.3874 | 0 | 1 | -3.7886 | -115.257
| 29.8125 | 5.4196 | 0 | 924.375 | 890.58 | 100.2 | -1.5333 | 0 | -24.3874 | 0 | 1 | -3.7885 | -115.254
| 29.8146 | 5.4196 | 0 | 924.4375 | 890.64 | 100.2 | -1.5332 | 0 | -24.3874 | 0 | 1 | -3.7884 | -115.251
| 29.8167 | 5.4194 | 0 | 924.5 | 890.7 | 100.2 | -1.5332 | 0 | -24.3873 | 0 | 1 | -3.7883 | -115.248
| 29.8188 | 5.4194 | 0 | 924.5625 | 890.77 | 100.2 | -1.5331 | 0 | -24.3875 | 0 | 1 | -3.7882 | -115.245
| 29.8208 | 5.4194 | 0 | 924.625 | 890.83 | 100.2 | -1.533 | 0 | -24.3874 | 0 | 1 | -3.7881 | -115.242
| 29.8229 | 5.4192 | 0 | 924.6875 | 890.89 | 100.2 | -1.533 | 0 | -24.3874 | 0 | 1 | -3.788 | -115.239
| 29.825 | 5.4192 | 0 | 924.75 | 890.95 | 100.2 | -1.5329 | 0 | -24.3874 | 0 | 1 | -3.7879 | -115.236
| 29.8271 | 5.4192 | 0 | 924.8125 | 891.01 | 100.2 | -1.5328 | 0 | -24.3873 | 0 | 1 | -3.7878 | -115.233
| 29.8292 | 5.419 | 0 | 924.875 | 891.07 | 100.2 | -1.5328 | 0 | -24.3873 | 0 | 1 | -3.7877 | -115.23
| 29.8313 | 5.419 | 0 | 924.9375 | 891.13 | 100.2 | -1.5327 | 0 | -24.3877 | 0 | 1 | -3.7877 | -115.228
| 29.8333 | 5.419 | 0 | 925 | 891.2 | 100.2 | -1.5326 | 0 | -24.3879 | 0 | 1 | -3.7876 | -115.225
| 29.8354 | 5.4187 | 0 | 925.0625 | 891.26 | 100.2 | -1.5326 | 0 | -24.3878 | 0 | 1 | -3.7875 | -115.222
| 29.8375 | 5.4187 | 0 | 925.125 | 891.32 | 100.2 | -1.5325 | 0 | -24.3878 | 0 | 1 | -3.7874 | -115.219
| 29.8396 | 5.4185 | 0 | 925.1875 | 891.38 | 100.2 | -1.5324 | 0 | -24.3882 | 0 | 1 | -3.7873 | -115.217
| 29.8417 | 5.4185 | 0 | 925.25 | 891.45 | 100.2 | -1.5324 | 0 | -24.3883 | 0 | 1 | -3.7872 | -115.214
| 29.8438 | 5.4185 | 0 | 925.3125 | 891.51 | 100.2 | -1.5323 | 0 | -24.3883 | 0 | 1 | -3.7871 | -115.211
| 29.8458 | 5.4183 | 0 | 925.375 | 891.57 | 100.2 | -1.5322 | 0 | -24.3887 | 0 | 1 | -3.787 | -115.209
| 29.8479 | 5.4183 | 0 | 925.4375 | 891.63 | 100.2 | -1.5322 | 0 | -24.3887 | 0 | 1 | -3.7869 | -115.206
| 29.85 | 5.4183 | 0 | 925.5 | 891.7 | 100.2 | -1.5321 | 0 | -24.3888 | 0 | 1 | -3.7868 | -115.203
| 29.8521 | 5.4181 | 0 | 925.5625 | 891.76 | 100.2 | -1.5321 | 0 | -24.3892 | 0 | 1 | -3.7868 | -115.201
| 29.8542 | 5.4181 | 0 | 925.625 | 891.82 | 100.2 | -1.532 | 0 | -24.3892 | 0 | 1 | -3.7867 | -115.198
| 29.8562 | 5.4181 | 0 | 925.6875 | 891.88 | 100.2 | -1.5319 | 0 | -24.3896 | 0 | 1 | -3.7866 | -115.196
| 29.8583 | 5.4179 | 0 | 925.75 | 891.94 | 100.2 | -1.5319 | 0 | -24.3895 | 0 | 1 | -3.7865 | -115.193
| 29.8604 | 5.4179 | 0 | 925.8125 | 892 | 100.2 | -1.5318 | 0 | -24.3899 | 0 | 1 | -3.7864 | -115.191
| 29.8625 | 5.4177 | 0 | 925.875 | 892.06 | 100.2 | -1.5317 | 0 | -24.3899 | 0 | 1 | -3.7863 | -115.188
| 29.8646 | 5.4177 | 0 | 925.9375 | 892.13 | 100.2 | -1.5317 | 0 | -24.3905 | 0 | 1 | -3.7863 | -115.186
| 29.8667 | 5.4177 | 0 | 926 | 892.19 | 100.2 | -1.5316 | 0 | -24.3904 | 0 | 1 | -3.7862 | -115.183
| 29.8687 | 5.4175 | 0 | 926.0625 | 892.25 | 100.2 | -1.5316 | 0 | -24.3908 | 0 | 1 | -3.7861 | -115.181
| 29.8708 | 5.4175 | 0 | 926.125 | 892.31 | 100.2 | -1.5315 | 0 | -24.3908 | 0 | 1 | -3.786 | -115.178
| 29.8729 | 5.4175 | 0 | 926.1875 | 892.37 | 100.2 | -1.5314 | 0 | -24.3912 | 0 | 1 | -3.7859 | -115.176
| 29.875 | 5.4173 | 0 | 926.25 | 892.43 | 100.2 | -1.5314 | 0 | -24.3916 | 0 | 1 | -3.7859 | -115.174
| 29.8771 | 5.4173 | 0 | 926.3125 | 892.49 | 100.2 | -1.5313 | 0 | -24.3915 | 0 | 1 | -3.7858 | -115.171
| 29.8792 | 5.4173 | 0 | 926.375 | 892.56 | 100.2 | -1.5313 | 0 | -24.3921 | 0 | 1 | -3.7857 | -115.169
| 29.8813 | 5.4171 | 0 | 926.4375 | 892.62 | 100.2 | -1.5312 | 0 | -24.3925 | 0 | 1 | -3.7856 | -115.167
| 29.8833 | 5.4171 | 0 | 926.5 | 892.69 | 100.2 | -1.5311 | 0 | -24.3927 | 0 | 1 | -3.7856 | -115.164
| 29.8854 | 5.4171 | 0 | 926.5625 | 892.75 | 100.2 | -1.5311 | 0 | -24.3931 | 0 | 1 | -3.7855 | -115.162
| 29.8875 | 5.4169 | 0 | 926.625 | 892.81 | 100.2 | -1.531 | 0 | -24.3934 | 0 | 1 | -3.7854 | -115.16
| 29.8896 | 5.4169 | 0 | 926.6875 | 892.87 | 100.2 | -1.531 | 0 | -24.3934 | 0 | 1 | -3.7853 | -115.157
| 29.8917 | 5.4169 | 0 | 926.75 | 892.94 | 100.2 | -1.5309 | 0 | -24.394 | 0 | 1 | -3.7853 | -115.155
| 29.8938 | 5.4166 | 0 | 926.8125 | 893 | 100.2 | -1.5308 | 0 | -24.3944 | 0 | 1 | -3.7852 | -115.153
| 29.8958 | 5.4166 | 0 | 926.875 | 893.06 | 100.2 | -1.5308 | 0 | -24.3948 | 0 | 1 | -3.7851 | -115.151
| 29.8979 | 5.4166 | 0 | 926.9375 | 893.11 | 100.2 | -1.5307 | 0 | -24.3945 | 0 | 1 | -3.785 | -115.148
| 29.9 | 5.4164 | 0 | 927 | 893.18 | 100.2 | -1.5307 | 0 | -24.3951 | 0 | 1 | -3.785 | -115.146
| 29.9021 | 5.4164 | 0 | 927.0625 | 893.24 | 100.2 | -1.5306 | 0 | -24.3951 | 0 | 1 | -3.7849 | -115.143
| 29.9042 | 5.4164 | 0 | 927.125 | 893.3 | 100.2 | -1.5305 | 0 | -24.3955 | 0 | 1 | -3.7848 | -115.141
| 29.9062 | 5.4162 | 0 | 927.1875 | 893.37 | 100.2 | -1.5305 | 0 | -24.3961 | 0 | 1 | -3.7847 | -115.139
| 29.9083 | 5.4162 | 0 | 927.25 | 893.43 | 100.2 | -1.5304 | 0 | -24.3961 | 0 | 1 | -3.7846 | -115.136
| 29.9104 | 5.4162 | 0 | 927.3125 | 893.49 | 100.2 | -1.5304 | 0 | -24.3964 | 0 | 1 | -3.7846 | -115.134
| 29.9125 | 5.416 | 0 | 927.375 | 893.55 | 100.2 | -1.5303 | 0 | -24.3968 | 0 | 1 | -3.7845 | -115.132
| 29.9146 | 5.416 | 0 | 927.4375 | 893.61 | 100.2 | -1.5302 | 0 | -24.3972 | 0 | 1 | -3.7844 | -115.13
| 29.9167 | 5.416 | 0 | 927.5 | 893.68 | 100.2 | -1.5302 | 0 | -24.3974 | 0 | 1 | -3.7843 | -115.127
| 29.9187 | 5.4158 | 0 | 927.5625 | 893.74 | 100.2 | -1.5301 | 0 | -24.3978 | 0 | 1 | -3.7843 | -115.125
| 29.9208 | 5.4158 | 0 | 927.625 | 893.8 | 100.2 | -1.5301 | 0 | -24.3982 | 0 | 1 | -3.7842 | -115.123
| 29.9229 | 5.4158 | 0 | 927.6875 | 893.86 | 100.2 | -1.53 | 0 | -24.3986 | 0 | 1 | -3.7841 | -115.121
| 29.925 | 5.4156 | 0 | 927.75 | 893.92 | 100.2 | -1.53 | 0 | -24.399 | 0 | 1 | -3.7841 | -115.119
| 29.9271 | 5.4156 | 0 | 927.8125 | 893.98 | 100.2 | -1.5299 | 0 | -24.3993 | 0 | 1 | -3.784 | -115.117
| 29.9292 | 5.4156 | 0 | 927.875 | 894.04 | 100.2 | -1.5298 | 0 | -24.3997 | 0 | 1 | -3.7839 | -115.115
| 29.9312 | 5.4154 | 0 | 927.9375 | 894.11 | 100.2 | -1.5298 | 0 | -24.4003 | 0 | 1 | -3.7839 | -115.113
| 29.9333 | 5.4154 | 0 | 928 | 894.17 | 100.2 | -1.5297 | 0 | -24.4007 | 0 | 1 | -3.7838 | -115.111
| 29.9354 | 5.4154 | 0 | 928.0625 | 894.23 | 100.2 | -1.5297 | 0 | -24.4011 | 0 | 1 | -3.7837 | -115.109
| 29.9375 | 5.4152 | 0 | 928.125 | 894.29 | 100.2 | -1.5296 | 0 | -24.4015 | 0 | 1 | -3.7837 | -115.107
| 29.9396 | 5.4152 | 0 | 928.1875 | 894.35 | 100.2 | -1.5296 | 0 | -24.4019 | 0 | 1 | -3.7836 | -115.105
| 29.9417 | 5.4152 | 0 | 928.25 | 894.41 | 100.2 | -1.5295 | 0 | -24.4023 | 0 | 1 | -3.7835 | -115.103
| 29.9438 | 5.415 | 0 | 928.3125 | 894.47 | 100.2 | -1.5295 | 0 | -24.4027 | 0 | 1 | -3.7835 | -115.101
| 29.9458 | 5.415 | 0 | 928.375 | 894.54 | 100.2 | -1.5294 | 0 | -24.4033 | 0 | 1 | -3.7834 | -115.099
| 29.9479 | 5.415 | 0 | 928.4375 | 894.6 | 100.2 | -1.5294 | 0 | -24.4037 | 0 | 1 | -3.7833 | -115.097
| 29.95 | 5.4148 | 0 | 928.5 | 894.66 | 100.2 | -1.5293 | 0 | -24.4041 | 0 | 1 | -3.7833 | -115.095
| 29.9521 | 5.4148 | 0 | 928.5625 | 894.73 | 100.2 | -1.5292 | 0 | -24.4047 | 0 | 1 | -3.7832 | -115.093
| 29.9542 | 5.4148 | 0 | 928.625 | 894.79 | 100.2 | -1.5292 | 0 | -24.405 | 0 | 1 | -3.7832 | -115.091
| 29.9563 | 5.4145 | 0 | 928.6875 | 894.85 | 100.2 | -1.5291 | 0 | -24.4054 | 0 | 1 | -3.7831 | -115.089
| 29.9583 | 5.4145 | 0 | 928.75 | 894.92 | 100.2 | -1.5291 | 0 | -24.406 | 0 | 1 | -3.783 | -115.087
| 29.9604 | 5.4145 | 0 | 928.8125 | 894.98 | 100.2 | -1.529 | 0 | -24.4064 | 0 | 1 | -3.783 | -115.085
| 29.9625 | 5.4143 | 0 | 928.875 | 895.04 | 100.2 | -1.529 | 0 | -24.4068 | 0 | 1 | -3.7829 | -115.083
| 29.9646 | 5.4143 | 0 | 928.9375 | 895.1 | 100.2 | -1.5289 | 0 | -24.4072 | 0 | 1 | -3.7828 | -115.081
| 29.9667 | 5.4141 | 0 | 929 | 895.16 | 100.2 | -1.5289 | 0 | -24.4076 | 0 | 1 | -3.7828 | -115.079
| 29.9688 | 5.4141 | 0 | 929.0625 | 895.22 | 100.2 | -1.5288 | 0 | -24.408 | 0 | 1 | -3.7827 | -115.077
| 29.9708 | 5.4141 | 0 | 929.125 | 895.29 | 100.2 | -1.5287 | 0 | -24.4086 | 0 | 1 | -3.7826 | -115.075
| 29.9729 | 5.4139 | 0 | 929.1875 | 895.35 | 100.2 | -1.5287 | 0 | -24.409 | 0 | 1 | -3.7826 | -115.073
| 29.975 | 5.4139 | 0 | 929.25 | 895.41 | 100.2 | -1.5286 | 0 | -24.4094 | 0 | 1 | -3.7825 | -115.071
| 29.9771 | 5.4139 | 0 | 929.3125 | 895.47 | 100.2 | -1.5286 | 0 | -24.4098 | 0 | 1 | -3.7824 | -115.069
| 29.9792 | 5.4137 | 0 | 929.375 | 895.53 | 100.2 | -1.5285 | 0 | -24.4102 | 0 | 1 | -3.7824 | -115.067
| 29.9812 | 5.4137 | 0 | 929.4375 | 895.59 | 100.2 | -1.5285 | 0 | -24.4106 | 0 | 1 | -3.7823 | -115.065
| 29.9833 | 5.4137 | 0 | 929.5 | 895.66 | 100.2 | -1.5284 | 0 | -24.4112 | 0 | 1 | -3.7822 | -115.063
| 29.9854 | 5.4135 | 0 | 929.5625 | 895.71 | 100.2 | -1.5284 | 0 | -24.4114 | 0 | 1 | -3.7822 | -115.061
| 29.9875 | 5.4135 | 0 | 929.625 | 895.77 | 100.2 | -1.5283 | 0 | -24.4122 | 0 | 1 | -3.7821 | -115.06
| 29.9896 | 5.4135 | 0 | 929.6875 | 895.84 | 100.2 | -1.5283 | 0 | -24.4128 | 0 | 1 | -3.7821 | -115.058
| 29.9917 | 5.4133 | 0 | 929.75 | 895.9 | 100.2 | -1.5282 | 0 | -24.4132 | 0 | 1 | -3.782 | -115.056
| 29.9937 | 5.4133 | 0 | 929.8125 | 895.96 | 100.2 | -1.5282 | 0 | -24.4136 | 0 | 1 | -3.7819 | -115.054
| 29.9958 | 5.4133 | 0 | 929.875 | 896.03 | 100.2 | -1.5281 | 0 | -24.4142 | 0 | 1 | -3.7819 | -115.052
| 29.9979 | 5.4131 | 0 | 929.9375 | 896.09 | 100.2 | -1.528 | 0 | -24.4146 | 0 | 1 | -3.7818 | -115.05
| 30 | 5.4131 | 0 | 930 | 896.15 | 100.2 | -1.528 | 0 | -24.415 | 0 | 1 | -3.7817 | -115.048
| 30.0021 | 5.4131 | 0 | 930.0625 | 896.22 | 100.2 | -1.5279 | 0 | -24.4156 | 0 | 1 | -3.7817 | -115.046
| 30.0042 | 5.4129 | 0 | 930.125 | 896.28 | 100.2 | -1.5279 | 0 | -24.416 | 0 | 1 | -3.7816 | -115.044
| 30.0063 | 5.4129 | 0 | 930.1875 | 896.34 | 100.2 | -1.5278 | 0 | -24.4164 | 0 | 1 | -3.7815 | -115.042
| 30.0083 | 5.4129 | 0 | 930.25 | 896.4 | 100.2 | -1.5278 | 0 | -24.4172 | 0 | 1 | -3.7815 | -115.041
| 30.0104 | 5.4127 | 0 | 930.3125 | 896.46 | 100.2 | -1.5277 | 0 | -24.4176 | 0 | 1 | -3.7814 | -115.039
| 30.0125 | 5.4127 | 0 | 930.375 | 896.52 | 100.2 | -1.5277 | 0 | -24.418 | 0 | 1 | -3.7814 | -115.037
| 30.0146 | 5.4127 | 0 | 930.4375 | 896.58 | 100.2 | -1.5276 | 0 | -24.4184 | 0 | 1 | -3.7813 | -115.035
| 30.0167 | 5.4124 | 0 | 930.5 | 896.64 | 100.2 | -1.5276 | 0 | -24.4188 | 0 | 1 | -3.7812 | -115.033
| 30.0188 | 5.4124 | 0 | 930.5625 | 896.71 | 100.2 | -1.5275 | 0 | -24.4194 | 0 | 1 | -3.7812 | -115.031
| 30.0208 | 5.4124 | 0 | 930.625 | 896.77 | 100.2 | -1.5274 | 0 | -24.4198 | 0 | 1 | -3.7811 | -115.029
| 30.0229 | 5.4122 | 0 | 930.6875 | 896.83 | 100.2 | -1.5274 | 0 | -24.4202 | 0 | 1 | -3.781 | -115.027
| 30.025 | 5.4122 | 0 | 930.75 | 896.9 | 100.2 | -1.5273 | 0 | -24.4208 | 0 | 1 | -3.781 | -115.025
| 30.0271 | 5.4122 | 0 | 930.8125 | 896.96 | 100.2 | -1.5273 | 0 | -24.4212 | 0 | 1 | -3.7809 | -115.023
| 30.0292 | 5.412 | 0 | 930.875 | 897.02 | 100.2 | -1.5272 | 0 | -24.4216 | 0 | 1 | -3.7808 | -115.021
| 30.0312 | 5.412 | 0 | 930.9375 | 897.08 | 100.2 | -1.5272 | 0 | -24.422 | 0 | 1 | -3.7808 | -115.019
| 30.0333 | 5.412 | 0 | 931 | 897.14 | 100.2 | -1.5271 | 0 | -24.4228 | 0 | 1 | -3.7808 | -115.018
| 30.0354 | 5.4118 | 0 | 931.0625 | 897.2 | 100.2 | -1.5271 | 0 | -24.4232 | 0 | 1 | -3.7807 | -115.016
| 30.0375 | 5.4118 | 0 | 931.125 | 897.26 | 100.2 | -1.527 | 0 | -24.4236 | 0 | 1 | -3.7806 | -115.014
| 30.0396 | 5.4118 | 0 | 931.1875 | 897.33 | 100.2 | -1.527 | 0 | -24.4242 | 0 | 1 | -3.7806 | -115.012
| 30.0417 | 5.4116 | 0 | 931.25 | 897.39 | 100.2 | -1.5269 | 0 | -24.4246 | 0 | 1 | -3.7805 | -115.01
| 30.0437 | 5.4116 | 0 | 931.3125 | 897.45 | 100.2 | -1.5269 | 0 | -24.425 | 0 | 1 | -3.7804 | -115.008
| 30.0458 | 5.4116 | 0 | 931.375 | 897.51 | 100.2 | -1.5268 | 0 | -24.4254 | 0 | 1 | -3.7804 | -115.006
| 30.0479 | 5.4114 | 0 | 931.4375 | 897.58 | 100.2 | -1.5267 | 0 | -24.426 | 0 | 1 | -3.7803 | -115.004
| 30.05 | 5.4114 | 0 | 931.5 | 897.64 | 100.2 | -1.5267 | 0 | -24.4264 | 0 | 1 | -3.7802 | -115.002
| 30.0521 | 5.4114 | 0 | 931.5625 | 897.7 | 100.2 | -1.5266 | 0 | -24.4268 | 0 | 1 | -3.7802 | -115
| 30.0542 | 5.4112 | 0 | 931.625 | 897.76 | 100.2 | -1.5266 | 0 | -24.4272 | 0 | 1 | -3.7801 | -114.998
| 30.0562 | 5.4112 | 0 | 931.6875 | 897.82 | 100.2 | -1.5265 | 0 | -24.428 | 0 | 1 | -3.7801 | -114.997
| 30.0583 | 5.411 | 0 | 931.75 | 897.88 | 100.2 | -1.5265 | 0 | -24.4284 | 0 | 1 | -3.78 | -114.995
| 30.0604 | 5.411 | 0 | 931.8125 | 897.94 | 100.2 | -1.5264 | 0 | -24.4289 | 0 | 1 | -3.7799 | -114.993
| 30.0625 | 5.411 | 0 | 931.875 | 898 | 100.2 | -1.5264 | 0 | -24.4293 | 0 | 1 | -3.7799 | -114.991
| 30.0646 | 5.4108 | 0 | 931.9375 | 898.07 | 100.2 | -1.5263 | 0 | -24.4299 | 0 | 1 | -3.7798 | -114.989
| 30.0667 | 5.4108 | 0 | 932 | 898.13 | 100.2 | -1.5263 | 0 | -24.4303 | 0 | 1 | -3.7797 | -114.987
| 30.0688 | 5.4108 | 0 | 932.0625 | 898.2 | 100.2 | -1.5262 | 0 | -24.4313 | 0 | 1 | -3.7797 | -114.986
| 30.0708 | 5.4105 | 0 | 932.125 | 898.26 | 100.2 | -1.5262 | 0 | -24.4317 | 0 | 1 | -3.7796 | -114.984
| 30.0729 | 5.4105 | 0 | 932.1875 | 898.32 | 100.2 | -1.5261 | 0 | -24.4321 | 0 | 1 | -3.7796 | -114.982
| 30.075 | 5.4105 | 0 | 932.25 | 898.38 | 100.2 | -1.5261 | 0 | -24.4325 | 0 | 1 | -3.7795 | -114.98
| 30.0771 | 5.4103 | 0 | 932.3125 | 898.44 | 100.2 | -1.526 | 0 | -24.4329 | 0 | 1 | -3.7794 | -114.978
| 30.0792 | 5.4103 | 0 | 932.375 | 898.5 | 100.2 | -1.526 | 0 | -24.4337 | 0 | 1 | -3.7794 | -114.977
| 30.0813 | 5.4103 | 0 | 932.4375 | 898.56 | 100.2 | -1.5259 | 0 | -24.4341 | 0 | 1 | -3.7793 | -114.975
| 30.0833 | 5.4101 | 0 | 932.5 | 898.62 | 100.2 | -1.5258 | 0 | -24.4345 | 0 | 1 | -3.7793 | -114.973
| 30.0854 | 5.4101 | 0 | 932.5625 | 898.69 | 100.2 | -1.5258 | 0 | -24.4356 | 0 | 1 | -3.7792 | -114.972
| 30.0875 | 5.4099 | 0 | 932.625 | 898.75 | 100.2 | -1.5258 | 0 | -24.436 | 0 | 1 | -3.7792 | -114.97
| 30.0896 | 5.4099 | 0 | 932.6875 | 898.81 | 100.2 | -1.5257 | 0 | -24.4364 | 0 | 1 | -3.7791 | -114.968
| 30.0917 | 5.4099 | 0 | 932.75 | 898.88 | 100.2 | -1.5257 | 0 | -24.4374 | 0 | 1 | -3.7791 | -114.967
| 30.0938 | 5.4097 | 0 | 932.8125 | 898.94 | 100.2 | -1.5256 | 0 | -24.4378 | 0 | 1 | -3.779 | -114.965
| 30.0958 | 5.4097 | 0 | 932.875 | 899 | 100.2 | -1.5255 | 0 | -24.4382 | 0 | 1 | -3.7789 | -114.963
| 30.0979 | 5.4097 | 0 | 932.9375 | 899.06 | 100.2 | -1.5255 | 0 | -24.4391 | 0 | 1 | -3.7789 | -114.962
| 30.1 | 5.4095 | 0 | 933 | 899.12 | 100.2 | -1.5254 | 0 | -24.4395 | 0 | 1 | -3.7788 | -114.96
| 30.1021 | 5.4095 | 0 | 933.0625 | 899.18 | 100.2 | -1.5254 | 0 | -24.4403 | 0 | 1 | -3.7788 | -114.959
| 30.1042 | 5.4095 | 0 | 933.125 | 899.24 | 100.2 | -1.5254 | 0 | -24.4407 | 0 | 1 | -3.7787 | -114.957
| 30.1062 | 5.4093 | 0 | 933.1875 | 899.3 | 100.2 | -1.5253 | 0 | -24.4411 | 0 | 1 | -3.7787 | -114.955
| 30.1083 | 5.4093 | 0 | 933.25 | 899.36 | 100.2 | -1.5253 | 0 | -24.4419 | 0 | 1 | -3.7786 | -114.954
| 30.1104 | 5.4093 | 0 | 933.3125 | 899.43 | 100.2 | -1.5252 | 0 | -24.4425 | 0 | 1 | -3.7786 | -114.952
| 30.1125 | 5.4091 | 0 | 933.375 | 899.49 | 100.2 | -1.5252 | 0 | -24.4434 | 0 | 1 | -3.7785 | -114.951
| 30.1146 | 5.4091 | 0 | 933.4375 | 899.55 | 100.2 | -1.5251 | 0 | -24.4438 | 0 | 1 | -3.7785 | -114.949
| 30.1167 | 5.4089 | 0 | 933.5 | 899.62 | 100.2 | -1.5251 | 0 | -24.4448 | 0 | 1 | -3.7784 | -114.948
| 30.1187 | 5.4089 | 0 | 933.5625 | 899.68 | 100.2 | -1.525 | 0 | -24.4452 | 0 | 1 | -3.7784 | -114.946
| 30.1208 | 5.4089 | 0 | 933.625 | 899.74 | 100.2 | -1.525 | 0 | -24.446 | 0 | 1 | -3.7784 | -114.945
| 30.1229 | 5.4087 | 0 | 933.6875 | 899.81 | 100.2 | -1.5249 | 0 | -24.4467 | 0 | 1 | -3.7783 | -114.943
| 30.125 | 5.4087 | 0 | 933.75 | 899.87 | 100.2 | -1.5249 | 0 | -24.4475 | 0 | 1 | -3.7783 | -114.942
| 30.1271 | 5.4087 | 0 | 933.8125 | 899.93 | 100.2 | -1.5248 | 0 | -24.4479 | 0 | 1 | -3.7782 | -114.94
| 30.1292 | 5.4084 | 0 | 933.875 | 899.99 | 100.2 | -1.5248 | 0 | -24.4487 | 0 | 1 | -3.7782 | -114.939
| 30.1313 | 5.4084 | 0 | 933.9375 | 900.05 | 100.2 | -1.5247 | 0 | -24.4491 | 0 | 1 | -3.7781 | -114.937
| 30.1333 | 5.4084 | 0 | 934 | 900.12 | 100.2 | -1.5247 | 0 | -24.4502 | 0 | 1 | -3.7781 | -114.936
| 30.1354 | 5.4082 | 0 | 934.0625 | 900.18 | 100.2 | -1.5246 | 0 | -24.4506 | 0 | 1 | -3.778 | -114.934
| 30.1375 | 5.4082 | 0 | 934.125 | 900.24 | 100.2 | -1.5246 | 0 | -24.4514 | 0 | 1 | -3.778 | -114.933
| 30.1396 | 5.4082 | 0 | 934.1875 | 900.3 | 100.2 | -1.5245 | 0 | -24.4518 | 0 | 1 | -3.7779 | -114.931
| 30.1417 | 5.408 | 0 | 934.25 | 900.37 | 100.2 | -1.5245 | 0 | -24.4528 | 0 | 1 | -3.7779 | -114.93
| 30.1438 | 5.408 | 0 | 934.3125 | 900.43 | 100.2 | -1.5244 | 0 | -24.4533 | 0 | 1 | -3.7778 | -114.928
| 30.1458 | 5.4078 | 0 | 934.375 | 900.49 | 100.2 | -1.5244 | 0 | -24.4541 | 0 | 1 | -3.7778 | -114.927
| 30.1479 | 5.4078 | 0 | 934.4375 | 900.54 | 100.2 | -1.5243 | 0 | -24.4543 | 0 | 1 | -3.7777 | -114.925
| 30.15 | 5.4078 | 0 | 934.5 | 900.61 | 100.2 | -1.5243 | 0 | -24.4553 | 0 | 1 | -3.7777 | -114.924
| 30.1521 | 5.4076 | 0 | 934.5625 | 900.67 | 100.2 | -1.5242 | 0 | -24.4557 | 0 | 1 | -3.7776 | -114.922
| 30.1542 | 5.4076 | 0 | 934.625 | 900.73 | 100.2 | -1.5242 | 0 | -24.4566 | 0 | 1 | -3.7776 | -114.921
| 30.1562 | 5.4076 | 0 | 934.6875 | 900.79 | 100.2 | -1.5242 | 0 | -24.4574 | 0 | 1 | -3.7775 | -114.92
| 30.1583 | 5.4074 | 0 | 934.75 | 900.85 | 100.2 | -1.5241 | 0 | -24.4578 | 0 | 1 | -3.7775 | -114.918
| 30.1604 | 5.4074 | 0 | 934.8125 | 900.92 | 100.2 | -1.5241 | 0 | -24.4588 | 0 | 1 | -3.7774 | -114.917
| 30.1625 | 5.4074 | 0 | 934.875 | 900.98 | 100.2 | -1.524 | 0 | -24.4593 | 0 | 1 | -3.7774 | -114.915
| 30.1646 | 5.4072 | 0 | 934.9375 | 901.05 | 100.2 | -1.524 | 0 | -24.4603 | 0 | 1 | -3.7773 | -114.914
| 30.1667 | 5.4072 | 0 | 935 | 901.11 | 100.2 | -1.5239 | 0 | -24.4607 | 0 | 1 | -3.7773 | -114.912
| 30.1687 | 5.4072 | 0 | 935.0625 | 901.17 | 100.2 | -1.5239 | 0 | -24.4615 | 0 | 1 | -3.7772 | -114.911
| 30.1708 | 5.407 | 0 | 935.125 | 901.23 | 100.2 | -1.5238 | 0 | -24.4624 | 0 | 1 | -3.7772 | -114.91
| 30.1729 | 5.407 | 0 | 935.1875 | 901.29 | 100.2 | -1.5238 | 0 | -24.4628 | 0 | 1 | -3.7771 | -114.908
| 30.175 | 5.407 | 0 | 935.25 | 901.35 | 100.2 | -1.5237 | 0 | -24.4636 | 0 | 1 | -3.7771 | -114.907
| 30.1771 | 5.4068 | 0 | 935.3125 | 901.41 | 100.2 | -1.5237 | 0 | -24.4645 | 0 | 1 | -3.7771 | -114.906
| 30.1792 | 5.4068 | 0 | 935.375 | 901.47 | 100.2 | -1.5236 | 0 | -24.4649 | 0 | 1 | -3.777 | -114.904
| 30.1812 | 5.4068 | 0 | 935.4375 | 901.53 | 100.2 | -1.5236 | 0 | -24.4657 | 0 | 1 | -3.777 | -114.903
| 30.1833 | 5.4066 | 0 | 935.5 | 901.6 | 100.2 | -1.5235 | 0 | -24.4667 | 0 | 1 | -3.7769 | -114.902
| 30.1854 | 5.4066 | 0 | 935.5625 | 901.66 | 100.2 | -1.5235 | 0 | -24.4676 | 0 | 1 | -3.7769 | -114.901
| 30.1875 | 5.4063 | 0 | 935.625 | 901.73 | 100.2 | -1.5234 | 0 | -24.4682 | 0 | 1 | -3.7768 | -114.899
| 30.1896 | 5.4063 | 0 | 935.6875 | 901.79 | 100.2 | -1.5234 | 0 | -24.469 | 0 | 1 | -3.7768 | -114.898
| 30.1917 | 5.4063 | 0 | 935.75 | 901.85 | 100.2 | -1.5234 | 0 | -24.4699 | 0 | 1 | -3.7768 | -114.897
| 30.1938 | 5.4061 | 0 | 935.8125 | 901.91 | 100.2 | -1.5233 | 0 | -24.4707 | 0 | 1 | -3.7767 | -114.896
| 30.1958 | 5.4061 | 0 | 935.875 | 901.97 | 100.2 | -1.5233 | 0 | -24.4711 | 0 | 1 | -3.7767 | -114.894
| 30.1979 | 5.4061 | 0 | 935.9375 | 902.03 | 100.2 | -1.5232 | 0 | -24.472 | 0 | 1 | -3.7766 | -114.893
| 30.2 | 5.4059 | 0 | 936 | 902.09 | 100.2 | -1.5232 | 0 | -24.4728 | 0 | 1 | -3.7766 | -114.892
| 30.2021 | 5.4059 | 0 | 936.0625 | 902.16 | 100.2 | -1.5231 | 0 | -24.4738 | 0 | 1 | -3.7766 | -114.891
| 30.2042 | 5.4059 | 0 | 936.125 | 902.22 | 100.2 | -1.5231 | 0 | -24.4747 | 0 | 1 | -3.7765 | -114.89
| 30.2063 | 5.4057 | 0 | 936.1875 | 902.28 | 100.2 | -1.5231 | 0 | -24.4755 | 0 | 1 | -3.7765 | -114.889
| 30.2083 | 5.4057 | 0 | 936.25 | 902.34 | 100.2 | -1.523 | 0 | -24.4759 | 0 | 1 | -3.7764 | -114.887
| 30.2104 | 5.4057 | 0 | 936.3125 | 902.4 | 100.2 | -1.523 | 0 | -24.4768 | 0 | 1 | -3.7764 | -114.886
| 30.2125 | 5.4055 | 0 | 936.375 | 902.46 | 100.2 | -1.5229 | 0 | -24.4776 | 0 | 1 | -3.7764 | -114.885
| 30.2146 | 5.4055 | 0 | 936.4375 | 902.53 | 100.2 | -1.5229 | 0 | -24.4786 | 0 | 1 | -3.7763 | -114.884
| 30.2167 | 5.4055 | 0 | 936.5 | 902.59 | 100.2 | -1.5228 | 0 | -24.4795 | 0 | 1 | -3.7763 | -114.883
| 30.2188 | 5.4053 | 0 | 936.5625 | 902.65 | 100.2 | -1.5228 | 0 | -24.4803 | 0 | 1 | -3.7763 | -114.882
| 30.2208 | 5.4053 | 0 | 936.625 | 902.71 | 100.2 | -1.5228 | 0 | -24.4811 | 0 | 1 | -3.7762 | -114.881
| 30.2229 | 5.4053 | 0 | 936.6875 | 902.77 | 100.2 | -1.5227 | 0 | -24.4816 | 0 | 1 | -3.7762 | -114.879
| 30.225 | 5.4051 | 0 | 936.75 | 902.83 | 100.2 | -1.5227 | 0 | -24.4824 | 0 | 1 | -3.7761 | -114.878
| 30.2271 | 5.4051 | 0 | 936.8125 | 902.9 | 100.2 | -1.5226 | 0 | -24.4834 | 0 | 1 | -3.7761 | -114.877
| 30.2292 | 5.4051 | 0 | 936.875 | 902.97 | 100.2 | -1.5226 | 0 | -24.4845 | 0 | 1 | -3.7761 | -114.876
| 30.2312 | 5.4049 | 0 | 936.9375 | 903.03 | 100.2 | -1.5225 | 0 | -24.4853 | 0 | 1 | -3.7761 | -114.875
| 30.2333 | 5.4049 | 0 | 937 | 903.09 | 100.2 | -1.5225 | 0 | -24.4858 | 0 | 1 | -3.776 | -114.873
| 30.2354 | 5.4049 | 0 | 937.0625 | 903.15 | 100.2 | -1.5224 | 0 | -24.4866 | 0 | 1 | -3.776 | -114.872
| 30.2375 | 5.4047 | 0 | 937.125 | 903.21 | 100.2 | -1.5224 | 0 | -24.4874 | 0 | 1 | -3.7759 | -114.871
| 30.2396 | 5.4047 | 0 | 937.1875 | 903.27 | 100.2 | -1.5224 | 0 | -24.4883 | 0 | 1 | -3.7759 | -114.87
| 30.2417 | 5.4047 | 0 | 937.25 | 903.33 | 100.2 | -1.5223 | 0 | -24.4887 | 0 | 1 | -3.7758 | -114.868
| 30.2437 | 5.4045 | 0 | 937.3125 | 903.39 | 100.2 | -1.5223 | 0 | -24.4895 | 0 | 1 | -3.7758 | -114.867
| 30.2458 | 5.4045 | 0 | 937.375 | 903.45 | 100.2 | -1.5222 | 0 | -24.4904 | 0 | 1 | -3.7758 | -114.866
| 30.2479 | 5.4045 | 0 | 937.4375 | 903.51 | 100.2 | -1.5222 | 0 | -24.4908 | 0 | 1 | -3.7757 | -114.864
| 30.25 | 5.4045 | 0 | 937.5 | 903.58 | 100.2 | -1.5221 | 0 | -24.4918 | 0 | 1 | -3.7757 | -114.863
| 30.2521 | 5.4042 | 0 | 937.5625 | 903.64 | 100.2 | -1.5221 | 0 | -24.4927 | 0 | 1 | -3.7756 | -114.862
| 30.2542 | 5.4042 | 0 | 937.625 | 903.7 | 100.2 | -1.522 | 0 | -24.4931 | 0 | 1 | -3.7756 | -114.86
| 30.2563 | 5.4042 | 0 | 937.6875 | 903.77 | 100.2 | -1.522 | 0 | -24.4942 | 0 | 1 | -3.7755 | -114.859
| 30.2583 | 5.404 | 0 | 937.75 | 903.83 | 100.2 | -1.5219 | 0 | -24.495 | 0 | 1 | -3.7755 | -114.858
| 30.2604 | 5.404 | 0 | 937.8125 | 903.89 | 100.2 | -1.5219 | 0 | -24.4958 | 0 | 1 | -3.7755 | -114.857
| 30.2625 | 5.404 | 0 | 937.875 | 903.95 | 100.2 | -1.5218 | 0 | -24.4963 | 0 | 1 | -3.7754 | -114.855
| 30.2646 | 5.4038 | 0 | 937.9375 | 904.01 | 100.2 | -1.5218 | 0 | -24.4971 | 0 | 1 | -3.7754 | -114.854
| 30.2667 | 5.4038 | 0 | 938 | 904.08 | 100.2 | -1.5218 | 0 | -24.4982 | 0 | 1 | -3.7753 | -114.853
| 30.2688 | 5.4038 | 0 | 938.0625 | 904.14 | 100.2 | -1.5217 | 0 | -24.499 | 0 | 1 | -3.7753 | -114.852
| 30.2708 | 5.4036 | 0 | 938.125 | 904.2 | 100.2 | -1.5217 | 0 | -24.4994 | 0 | 1 | -3.7752 | -114.85
| 30.2729 | 5.4036 | 0 | 938.1875 | 904.26 | 100.2 | -1.5216 | 0 | -24.5003 | 0 | 1 | -3.7752 | -114.849
| 30.275 | 5.4036 | 0 | 938.25 | 904.32 | 100.2 | -1.5216 | 0 | -24.5011 | 0 | 1 | -3.7752 | -114.848
| 30.2771 | 5.4034 | 0 | 938.3125 | 904.39 | 100.2 | -1.5215 | 0 | -24.5017 | 0 | 1 | -3.7751 | -114.846
| 30.2792 | 5.4034 | 0 | 938.375 | 904.45 | 100.2 | -1.5215 | 0 | -24.5026 | 0 | 1 | -3.7751 | -114.845
| 30.2812 | 5.4034 | 0 | 938.4375 | 904.51 | 100.2 | -1.5214 | 0 | -24.5034 | 0 | 1 | -3.775 | -114.844
| 30.2833 | 5.4032 | 0 | 938.5 | 904.57 | 100.2 | -1.5214 | 0 | -24.5039 | 0 | 1 | -3.775 | -114.842
| 30.2854 | 5.4032 | 0 | 938.5625 | 904.63 | 100.2 | -1.5213 | 0 | -24.5047 | 0 | 1 | -3.7749 | -114.841
| 30.2875 | 5.4032 | 0 | 938.625 | 904.69 | 100.2 | -1.5213 | 0 | -24.5055 | 0 | 1 | -3.7749 | -114.84
| 30.2896 | 5.4032 | 0 | 938.6875 | 904.75 | 100.2 | -1.5213 | 0 | -24.506 | 0 | 1 | -3.7748 | -114.838
| 30.2917 | 5.403 | 0 | 938.75 | 904.82 | 100.2 | -1.5212 | 0 | -24.507 | 0 | 1 | -3.7748 | -114.837
| 30.2937 | 5.403 | 0 | 938.8125 | 904.88 | 100.2 | -1.5212 | 0 | -24.5079 | 0 | 1 | -3.7748 | -114.836
| 30.2958 | 5.403 | 0 | 938.875 | 904.94 | 100.2 | -1.5211 | 0 | -24.5087 | 0 | 1 | -3.7747 | -114.835
| 30.2979 | 5.4028 | 0 | 938.9375 | 905.01 | 100.2 | -1.5211 | 0 | -24.5093 | 0 | 1 | -3.7747 | -114.833
| 30.3 | 5.4028 | 0 | 939 | 905.07 | 100.2 | -1.521 | 0 | -24.5102 | 0 | 1 | -3.7746 | -114.832
| 30.3021 | 5.4028 | 0 | 939.0625 | 905.13 | 100.2 | -1.521 | 0 | -24.511 | 0 | 1 | -3.7746 | -114.831
| 30.3042 | 5.4026 | 0 | 939.125 | 905.2 | 100.2 | -1.5209 | 0 | -24.5121 | 0 | 1 | -3.7746 | -114.83
| 30.3062 | 5.4026 | 0 | 939.1875 | 905.26 | 100.2 | -1.5209 | 0 | -24.5129 | 0 | 1 | -3.7745 | -114.829
| 30.3083 | 5.4026 | 0 | 939.25 | 905.32 | 100.2 | -1.5209 | 0 | -24.5138 | 0 | 1 | -3.7745 | -114.828
| 30.3104 | 5.4024 | 0 | 939.3125 | 905.38 | 100.2 | -1.5208 | 0 | -24.5142 | 0 | 1 | -3.7744 | -114.826
| 30.3125 | 5.4024 | 0 | 939.375 | 905.44 | 100.2 | -1.5208 | 0 | -24.5151 | 0 | 1 | -3.7744 | -114.825
| 30.3146 | 5.4024 | 0 | 939.4375 | 905.5 | 100.2 | -1.5207 | 0 | -24.5159 | 0 | 1 | -3.7744 | -114.824
| 30.3167 | 5.4021 | 0 | 939.5 | 905.57 | 100.2 | -1.5207 | 0 | -24.517 | 0 | 1 | -3.7743 | -114.823
| 30.3188 | 5.4021 | 0 | 939.5625 | 905.63 | 100.2 | -1.5206 | 0 | -24.5178 | 0 | 1 | -3.7743 | -114.822
| 30.3208 | 5.4021 | 0 | 939.625 | 905.69 | 100.2 | -1.5206 | 0 | -24.5187 | 0 | 1 | -3.7743 | -114.821
| 30.3229 | 5.4019 | 0 | 939.6875 | 905.75 | 100.2 | -1.5206 | 0 | -24.5195 | 0 | 1 | -3.7742 | -114.82
| 30.325 | 5.4019 | 0 | 939.75 | 905.81 | 100.2 | -1.5205 | 0 | -24.5204 | 0 | 1 | -3.7742 | -114.819
| 30.3271 | 5.4019 | 0 | 939.8125 | 905.88 | 100.2 | -1.5205 | 0 | -24.521 | 0 | 1 | -3.7741 | -114.817
| 30.3292 | 5.4017 | 0 | 939.875 | 905.94 | 100.2 | -1.5204 | 0 | -24.5219 | 0 | 1 | -3.7741 | -114.816
| 30.3313 | 5.4017 | 0 | 939.9375 | 906 | 100.2 | -1.5204 | 0 | -24.5227 | 0 | 1 | -3.7741 | -114.815
| 30.3333 | 5.4017 | 0 | 940 | 906.06 | 100.2 | -1.5203 | 0 | -24.5235 | 0 | 1 | -3.774 | -114.814
| 30.3354 | 5.4015 | 0 | 940.0625 | 906.12 | 100.2 | -1.5203 | 0 | -24.5244 | 0 | 1 | -3.774 | -114.813
| 30.3375 | 5.4015 | 0 | 940.125 | 906.18 | 100.2 | -1.5203 | 0 | -24.5252 | 0 | 1 | -3.774 | -114.812
| 30.3396 | 5.4015 | 0 | 940.1875 | 906.25 | 100.2 | -1.5202 | 0 | -24.5263 | 0 | 1 | -3.7739 | -114.811
| 30.3417 | 5.4013 | 0 | 940.25 | 906.31 | 100.2 | -1.5202 | 0 | -24.5272 | 0 | 1 | -3.7739 | -114.81
| 30.3438 | 5.4013 | 0 | 940.3125 | 906.37 | 100.2 | -1.5201 | 0 | -24.5276 | 0 | 1 | -3.7738 | -114.808
| 30.3458 | 5.4011 | 0 | 940.375 | 906.44 | 100.2 | -1.5201 | 0 | -24.5287 | 0 | 1 | -3.7738 | -114.807
| 30.3479 | 5.4011 | 0 | 940.4375 | 906.5 | 100.2 | -1.52 | 0 | -24.5295 | 0 | 1 | -3.7738 | -114.806
| 30.35 | 5.4011 | 0 | 940.5 | 906.56 | 100.2 | -1.52 | 0 | -24.5304 | 0 | 1 | -3.7737 | -114.805
| 30.3521 | 5.4009 | 0 | 940.5625 | 906.62 | 100.2 | -1.52 | 0 | -24.5312 | 0 | 1 | -3.7737 | -114.804
| 30.3542 | 5.4009 | 0 | 940.625 | 906.68 | 100.2 | -1.5199 | 0 | -24.5321 | 0 | 1 | -3.7737 | -114.803
| 30.3562 | 5.4009 | 0 | 940.6875 | 906.74 | 100.2 | -1.5199 | 0 | -24.5325 | 0 | 1 | -3.7736 | -114.801
| 30.3583 | 5.4007 | 0 | 940.75 | 906.8 | 100.2 | -1.5198 | 0 | -24.5333 | 0 | 1 | -3.7736 | -114.8
| 30.3604 | 5.4007 | 0 | 940.8125 | 906.87 | 100.2 | -1.5198 | 0 | -24.5344 | 0 | 1 | -3.7736 | -114.799
| 30.3625 | 5.4007 | 0 | 940.875 | 906.92 | 100.2 | -1.5197 | 0 | -24.535 | 0 | 1 | -3.7735 | -114.798
| 30.3646 | 5.4005 | 0 | 940.9375 | 906.99 | 100.2 | -1.5197 | 0 | -24.5361 | 0 | 1 | -3.7735 | -114.797
| 30.3667 | 5.4005 | 0 | 941 | 907.05 | 100.2 | -1.5197 | 0 | -24.537 | 0 | 1 | -3.7735 | -114.796
| 30.3687 | 5.4005 | 0 | 941.0625 | 907.12 | 100.2 | -1.5196 | 0 | -24.5376 | 0 | 1 | -3.7734 | -114.794
| 30.3708 | 5.4003 | 0 | 941.125 | 907.18 | 100.2 | -1.5196 | 0 | -24.5385 | 0 | 1 | -3.7734 | -114.793
| 30.3729 | 5.4003 | 0 | 941.1875 | 907.24 | 100.2 | -1.5195 | 0 | -24.5393 | 0 | 1 | -3.7733 | -114.792
| 30.375 | 5.4003 | 0 | 941.25 | 907.3 | 100.2 | -1.5195 | 0 | -24.5402 | 0 | 1 | -3.7733 | -114.791
| 30.3771 | 5.4 | 0 | 941.3125 | 907.36 | 100.2 | -1.5194 | 0 | -24.541 | 0 | 1 | -3.7733 | -114.79
| 30.3792 | 5.4 | 0 | 941.375 | 907.42 | 100.2 | -1.5194 | 0 | -24.5419 | 0 | 1 | -3.7732 | -114.789
| 30.3813 | 5.4 | 0 | 941.4375 | 907.48 | 100.2 | -1.5193 | 0 | -24.5427 | 0 | 1 | -3.7732 | -114.788
| 30.3833 | 5.3998 | 0 | 941.5 | 907.54 | 100.2 | -1.5193 | 0 | -24.5436 | 0 | 1 | -3.7732 | -114.787
| 30.3854 | 5.3998 | 0 | 941.5625 | 907.61 | 100.2 | -1.5193 | 0 | -24.5442 | 0 | 1 | -3.7731 | -114.785
| 30.3875 | 5.3996 | 0 | 941.625 | 907.67 | 100.2 | -1.5192 | 0 | -24.5451 | 0 | 1 | -3.7731 | -114.784
| 30.3896 | 5.3996 | 0 | 941.6875 | 907.73 | 100.2 | -1.5192 | 0 | -24.5459 | 0 | 1 | -3.773 | -114.783
| 30.3917 | 5.3996 | 0 | 941.75 | 907.8 | 100.2 | -1.5191 | 0 | -24.547 | 0 | 1 | -3.773 | -114.782
| 30.3938 | 5.3994 | 0 | 941.8125 | 907.86 | 100.2 | -1.5191 | 0 | -24.5479 | 0 | 1 | -3.773 | -114.781
| 30.3958 | 5.3994 | 0 | 941.875 | 907.92 | 100.2 | -1.519 | 0 | -24.5487 | 0 | 1 | -3.7729 | -114.78
| 30.3979 | 5.3994 | 0 | 941.9375 | 907.98 | 100.2 | -1.519 | 0 | -24.5492 | 0 | 1 | -3.7729 | -114.778
| 30.4 | 5.3992 | 0 | 942 | 908.04 | 100.2 | -1.5189 | 0 | -24.55 | 0 | 1 | -3.7728 | -114.777
| 30.4021 | 5.3992 | 0 | 942.0625 | 908.1 | 100.2 | -1.5189 | 0 | -24.5509 | 0 | 1 | -3.7728 | -114.776
| 30.4042 | 5.3992 | 0 | 942.125 | 908.16 | 100.2 | -1.5189 | 0 | -24.5517 | 0 | 1 | -3.7728 | -114.775
| 30.4062 | 5.399 | 0 | 942.1875 | 908.23 | 100.2 | -1.5188 | 0 | -24.5528 | 0 | 1 | -3.7727 | -114.774
| 30.4083 | 5.399 | 0 | 942.25 | 908.29 | 100.2 | -1.5188 | 0 | -24.5537 | 0 | 1 | -3.7727 | -114.773
| 30.4104 | 5.399 | 0 | 942.3125 | 908.35 | 100.2 | -1.5187 | 0 | -24.5545 | 0 | 1 | -3.7727 | -114.772
| 30.4125 | 5.3988 | 0 | 942.375 | 908.41 | 100.2 | -1.5187 | 0 | -24.555 | 0 | 1 | -3.7726 | -114.77
| 30.4146 | 5.3988 | 0 | 942.4375 | 908.48 | 100.2 | -1.5186 | 0 | -24.556 | 0 | 1 | -3.7726 | -114.769
| 30.4167 | 5.3986 | 0 | 942.5 | 908.54 | 100.2 | -1.5186 | 0 | -24.5569 | 0 | 1 | -3.7725 | -114.768
| 30.4187 | 5.3986 | 0 | 942.5625 | 908.6 | 100.2 | -1.5186 | 0 | -24.5577 | 0 | 1 | -3.7725 | -114.767
| 30.4208 | 5.3986 | 0 | 942.625 | 908.66 | 100.2 | -1.5185 | 0 | -24.5586 | 0 | 1 | -3.7725 | -114.766
| 30.4229 | 5.3984 | 0 | 942.6875 | 908.72 | 100.2 | -1.5185 | 0 | -24.5595 | 0 | 1 | -3.7724 | -114.765
| 30.425 | 5.3984 | 0 | 942.75 | 908.78 | 100.2 | -1.5184 | 0 | -24.5603 | 0 | 1 | -3.7724 | -114.764
| 30.4271 | 5.3984 | 0 | 942.8125 | 908.84 | 100.2 | -1.5184 | 0 | -24.5612 | 0 | 1 | -3.7724 | -114.763
| 30.4292 | 5.3982 | 0 | 942.875 | 908.91 | 100.2 | -1.5184 | 0 | -24.5623 | 0 | 1 | -3.7723 | -114.762
| 30.4312 | 5.3982 | 0 | 942.9375 | 908.97 | 100.2 | -1.5183 | 0 | -24.5631 | 0 | 1 | -3.7723 | -114.761
| 30.4333 | 5.3982 | 0 | 943 | 909.04 | 100.2 | -1.5183 | 0 | -24.5642 | 0 | 1 | -3.7723 | -114.76
| 30.4354 | 5.3979 | 0 | 943.0625 | 909.1 | 100.2 | -1.5182 | 0 | -24.5651 | 0 | 1 | -3.7722 | -114.759
| 30.4375 | 5.3979 | 0 | 943.125 | 909.16 | 100.2 | -1.5182 | 0 | -24.5659 | 0 | 1 | -3.7722 | -114.758
| 30.4396 | 5.3977 | 0 | 943.1875 | 909.22 | 100.2 | -1.5182 | 0 | -24.5668 | 0 | 1 | -3.7722 | -114.757
| 30.4417 | 5.3977 | 0 | 943.25 | 909.28 | 100.2 | -1.5181 | 0 | -24.5676 | 0 | 1 | -3.7721 | -114.756
| 30.4438 | 5.3977 | 0 | 943.3125 | 909.35 | 100.2 | -1.5181 | 0 | -24.5687 | 0 | 1 | -3.7721 | -114.755
| 30.4458 | 5.3975 | 0 | 943.375 | 909.41 | 100.2 | -1.518 | 0 | -24.5696 | 0 | 1 | -3.7721 | -114.754
| 30.4479 | 5.3975 | 0 | 943.4375 | 909.47 | 100.2 | -1.518 | 0 | -24.5704 | 0 | 1 | -3.772 | -114.753
| 30.45 | 5.3975 | 0 | 943.5 | 909.53 | 100.2 | -1.5179 | 0 | -24.5713 | 0 | 1 | -3.772 | -114.752
| 30.4521 | 5.3973 | 0 | 943.5625 | 909.59 | 100.2 | -1.5179 | 0 | -24.5722 | 0 | 1 | -3.772 | -114.751
| 30.4542 | 5.3973 | 0 | 943.625 | 909.66 | 100.2 | -1.5179 | 0 | -24.5732 | 0 | 1 | -3.7719 | -114.75
| 30.4563 | 5.3973 | 0 | 943.6875 | 909.72 | 100.2 | -1.5178 | 0 | -24.5741 | 0 | 1 | -3.7719 | -114.749
| 30.4583 | 5.3971 | 0 | 943.75 | 909.78 | 100.2 | -1.5178 | 0 | -24.575 | 0 | 1 | -3.7719 | -114.748
| 30.4604 | 5.3971 | 0 | 943.8125 | 909.85 | 100.2 | -1.5177 | 0 | -24.576 | 0 | 1 | -3.7718 | -114.747
| 30.4625 | 5.3971 | 0 | 943.875 | 909.91 | 100.2 | -1.5177 | 0 | -24.5769 | 0 | 1 | -3.7718 | -114.746
| 30.4646 | 5.3969 | 0 | 943.9375 | 909.97 | 100.2 | -1.5177 | 0 | -24.5778 | 0 | 1 | -3.7718 | -114.745
| 30.4667 | 5.3969 | 0 | 944 | 910.03 | 100.2 | -1.5176 | 0 | -24.579 | 0 | 1 | -3.7718 | -114.745
| 30.4688 | 5.3969 | 0 | 944.0625 | 910.1 | 100.2 | -1.5176 | 0 | -24.5801 | 0 | 1 | -3.7717 | -114.744
| 30.4708 | 5.3967 | 0 | 944.125 | 910.15 | 100.2 | -1.5175 | 0 | -24.5808 | 0 | 1 | -3.7717 | -114.743
| 30.4729 | 5.3967 | 0 | 944.1875 | 910.22 | 100.2 | -1.5175 | 0 | -24.5819 | 0 | 1 | -3.7717 | -114.742
| 30.475 | 5.3965 | 0 | 944.25 | 910.28 | 100.2 | -1.5175 | 0 | -24.5827 | 0 | 1 | -3.7716 | -114.741
| 30.4771 | 5.3965 | 0 | 944.3125 | 910.34 | 100.2 | -1.5174 | 0 | -24.5836 | 0 | 1 | -3.7716 | -114.74
| 30.4792 | 5.3965 | 0 | 944.375 | 910.4 | 100.2 | -1.5174 | 0 | -24.5845 | 0 | 1 | -3.7716 | -114.739
| 30.4812 | 5.3963 | 0 | 944.4375 | 910.47 | 100.2 | -1.5174 | 0 | -24.5859 | 0 | 1 | -3.7716 | -114.739
| 30.4833 | 5.3963 | 0 | 944.5 | 910.53 | 100.2 | -1.5173 | 0 | -24.5868 | 0 | 1 | -3.7715 | -114.738
| 30.4854 | 5.3963 | 0 | 944.5625 | 910.59 | 100.2 | -1.5173 | 0 | -24.5877 | 0 | 1 | -3.7715 | -114.737
| 30.4875 | 5.3961 | 0 | 944.625 | 910.65 | 100.2 | -1.5172 | 0 | -24.5885 | 0 | 1 | -3.7715 | -114.736
| 30.4896 | 5.3961 | 0 | 944.6875 | 910.71 | 100.2 | -1.5172 | 0 | -24.5894 | 0 | 1 | -3.7714 | -114.735
| 30.4917 | 5.3961 | 0 | 944.75 | 910.77 | 100.2 | -1.5172 | 0 | -24.5907 | 0 | 1 | -3.7714 | -114.735
| 30.4937 | 5.3958 | 0 | 944.8125 | 910.84 | 100.2 | -1.5171 | 0 | -24.5918 | 0 | 1 | -3.7714 | -114.734
| 30.4958 | 5.3958 | 0 | 944.875 | 910.9 | 100.2 | -1.5171 | 0 | -24.5926 | 0 | 1 | -3.7714 | -114.733
| 30.4979 | 5.3958 | 0 | 944.9375 | 910.96 | 100.2 | -1.517 | 0 | -24.5935 | 0 | 1 | -3.7713 | -114.732
| 30.5 | 5.3956 | 0 | 945 | 911.02 | 100.2 | -1.517 | 0 | -24.5944 | 0 | 1 | -3.7713 | -114.731
| 30.5021 | 5.3956 | 0 | 945.0625 | 911.08 | 100.2 | -1.517 | 0 | -24.5953 | 0 | 1 | -3.7713 | -114.73
| 30.5042 | 5.3956 | 0 | 945.125 | 911.15 | 100.2 | -1.5169 | 0 | -24.5963 | 0 | 1 | -3.7713 | -114.729
| 30.5063 | 5.3954 | 0 | 945.1875 | 911.21 | 100.2 | -1.5169 | 0 | -24.5976 | 0 | 1 | -3.7713 | -114.729
| 30.5083 | 5.3954 | 0 | 945.25 | 911.27 | 100.2 | -1.5168 | 0 | -24.5985 | 0 | 1 | -3.7712 | -114.728
| 30.5104 | 5.3954 | 0 | 945.3125 | 911.33 | 100.2 | -1.5168 | 0 | -24.5994 | 0 | 1 | -3.7712 | -114.727
| 30.5125 | 5.3952 | 0 | 945.375 | 911.39 | 100.2 | -1.5168 | 0 | -24.6002 | 0 | 1 | -3.7712 | -114.726
| 30.5146 | 5.3952 | 0 | 945.4375 | 911.45 | 100.2 | -1.5167 | 0 | -24.6011 | 0 | 1 | -3.7711 | -114.725
| 30.5167 | 5.3952 | 0 | 945.5 | 911.51 | 100.2 | -1.5167 | 0 | -24.602 | 0 | 1 | -3.7711 | -114.724
| 30.5188 | 5.395 | 0 | 945.5625 | 911.58 | 100.2 | -1.5167 | 0 | -24.6035 | 0 | 1 | -3.7711 | -114.724
| 30.5208 | 5.395 | 0 | 945.625 | 911.64 | 100.2 | -1.5166 | 0 | -24.6043 | 0 | 1 | -3.7711 | -114.723
| 30.5229 | 5.395 | 0 | 945.6875 | 911.7 | 100.2 | -1.5166 | 0 | -24.6052 | 0 | 1 | -3.771 | -114.722
| 30.525 | 5.3948 | 0 | 945.75 | 911.76 | 100.2 | -1.5165 | 0 | -24.6061 | 0 | 1 | -3.771 | -114.721
| 30.5271 | 5.3948 | 0 | 945.8125 | 911.82 | 100.2 | -1.5165 | 0 | -24.607 | 0 | 1 | -3.771 | -114.72
| 30.5292 | 5.3948 | 0 | 945.875 | 911.89 | 100.2 | -1.5164 | 0 | -24.608 | 0 | 1 | -3.7709 | -114.719
| 30.5312 | 5.3946 | 0 | 945.9375 | 911.95 | 100.2 | -1.5164 | 0 | -24.6089 | 0 | 1 | -3.7709 | -114.718
| 30.5333 | 5.3946 | 0 | 946 | 912.01 | 100.2 | -1.5164 | 0 | -24.6102 | 0 | 1 | -3.7709 | -114.718
| 30.5354 | 5.3946 | 0 | 946.0625 | 912.07 | 100.2 | -1.5163 | 0 | -24.6111 | 0 | 1 | -3.7709 | -114.717
| 30.5375 | 5.3944 | 0 | 946.125 | 912.13 | 100.2 | -1.5163 | 0 | -24.6119 | 0 | 1 | -3.7708 | -114.716
| 30.5396 | 5.3944 | 0 | 946.1875 | 912.19 | 100.2 | -1.5163 | 0 | -24.6128 | 0 | 1 | -3.7708 | -114.715
| 30.5417 | 5.3944 | 0 | 946.25 | 912.26 | 100.2 | -1.5162 | 0 | -24.6139 | 0 | 1 | -3.7708 | -114.714
| 30.5437 | 5.3942 | 0 | 946.3125 | 912.32 | 100.2 | -1.5162 | 0 | -24.6152 | 0 | 1 | -3.7708 | -114.714
| 30.5458 | 5.3942 | 0 | 946.375 | 912.38 | 100.2 | -1.5161 | 0 | -24.6161 | 0 | 1 | -3.7707 | -114.713
| 30.5479 | 5.3942 | 0 | 946.4375 | 912.44 | 100.2 | -1.5161 | 0 | -24.6169 | 0 | 1 | -3.7707 | -114.712
| 30.55 | 5.394 | 0 | 946.5 | 912.51 | 100.2 | -1.5161 | 0 | -24.618 | 0 | 1 | -3.7707 | -114.711
| 30.5521 | 5.394 | 0 | 946.5625 | 912.57 | 100.2 | -1.516 | 0 | -24.6189 | 0 | 1 | -3.7706 | -114.71
| 30.5542 | 5.394 | 0 | 946.625 | 912.63 | 100.2 | -1.516 | 0 | -24.6198 | 0 | 1 | -3.7706 | -114.709
| 30.5562 | 5.3937 | 0 | 946.6875 | 912.69 | 100.2 | -1.516 | 0 | -24.6211 | 0 | 1 | -3.7706 | -114.709
| 30.5583 | 5.3937 | 0 | 946.75 | 912.75 | 100.2 | -1.5159 | 0 | -24.6219 | 0 | 1 | -3.7706 | -114.708
| 30.5604 | 5.3937 | 0 | 946.8125 | 912.81 | 100.2 | -1.5159 | 0 | -24.6228 | 0 | 1 | -3.7705 | -114.707
| 30.5625 | 5.3935 | 0 | 946.875 | 912.87 | 100.2 | -1.5158 | 0 | -24.6237 | 0 | 1 | -3.7705 | -114.706
| 30.5646 | 5.3935 | 0 | 946.9375 | 912.93 | 100.2 | -1.5158 | 0 | -24.6246 | 0 | 1 | -3.7705 | -114.705
| 30.5667 | 5.3935 | 0 | 947 | 913 | 100.2 | -1.5157 | 0 | -24.6257 | 0 | 1 | -3.7704 | -114.704
| 30.5688 | 5.3933 | 0 | 947.0625 | 913.06 | 100.2 | -1.5157 | 0 | -24.6265 | 0 | 1 | -3.7704 | -114.703
| 30.5708 | 5.3933 | 0 | 947.125 | 913.12 | 100.2 | -1.5157 | 0 | -24.6274 | 0 | 1 | -3.7704 | -114.702
| 30.5729 | 5.3933 | 0 | 947.1875 | 913.19 | 100.2 | -1.5156 | 0 | -24.6285 | 0 | 1 | -3.7703 | -114.701
| 30.575 | 5.3931 | 0 | 947.25 | 913.25 | 100.2 | -1.5156 | 0 | -24.6298 | 0 | 1 | -3.7703 | -114.701
| 30.5771 | 5.3931 | 0 | 947.3125 | 913.31 | 100.2 | -1.5156 | 0 | -24.6307 | 0 | 1 | -3.7703 | -114.7
| 30.5792 | 5.3931 | 0 | 947.375 | 913.37 | 100.2 | -1.5155 | 0 | -24.6316 | 0 | 1 | -3.7703 | -114.699
| 30.5813 | 5.3929 | 0 | 947.4375 | 913.44 | 100.2 | -1.5155 | 0 | -24.6327 | 0 | 1 | -3.7702 | -114.698
| 30.5833 | 5.3929 | 0 | 947.5 | 913.5 | 100.2 | -1.5154 | 0 | -24.6335 | 0 | 1 | -3.7702 | -114.697
| 30.5854 | 5.3929 | 0 | 947.5625 | 913.56 | 100.2 | -1.5154 | 0 | -24.6344 | 0 | 1 | -3.7702 | -114.696
| 30.5875 | 5.3929 | 0 | 947.625 | 913.62 | 100.2 | -1.5153 | 0 | -24.6353 | 0 | 1 | -3.7701 | -114.695
| 30.5896 | 5.3927 | 0 | 947.6875 | 913.68 | 100.2 | -1.5153 | 0 | -24.6366 | 0 | 1 | -3.7701 | -114.695
| 30.5917 | 5.3927 | 0 | 947.75 | 913.74 | 100.2 | -1.5153 | 0 | -24.6375 | 0 | 1 | -3.7701 | -114.694
| 30.5938 | 5.3927 | 0 | 947.8125 | 913.81 | 100.2 | -1.5152 | 0 | -24.6386 | 0 | 1 | -3.7701 | -114.693
| 30.5958 | 5.3925 | 0 | 947.875 | 913.87 | 100.2 | -1.5152 | 0 | -24.6394 | 0 | 1 | -3.77 | -114.692
| 30.5979 | 5.3925 | 0 | 947.9375 | 913.93 | 100.2 | -1.5152 | 0 | -24.6403 | 0 | 1 | -3.77 | -114.691
| 30.6 | 5.3925 | 0 | 948 | 913.99 | 100.2 | -1.5151 | 0 | -24.6412 | 0 | 1 | -3.77 | -114.69
| 30.6021 | 5.3923 | 0 | 948.0625 | 914.05 | 100.2 | -1.5151 | 0 | -24.6421 | 0 | 1 | -3.7699 | -114.689
| 30.6042 | 5.3923 | 0 | 948.125 | 914.12 | 100.2 | -1.515 | 0 | -24.6432 | 0 | 1 | -3.7699 | -114.688
| 30.6062 | 5.3923 | 0 | 948.1875 | 914.18 | 100.2 | -1.515 | 0 | -24.6445 | 0 | 1 | -3.7699 | -114.688
| 30.6083 | 5.3921 | 0 | 948.25 | 914.24 | 100.2 | -1.515 | 0 | -24.6453 | 0 | 1 | -3.7699 | -114.687
| 30.6104 | 5.3921 | 0 | 948.3125 | 914.3 | 100.2 | -1.5149 | 0 | -24.6462 | 0 | 1 | -3.7698 | -114.686
| 30.6125 | 5.3921 | 0 | 948.375 | 914.37 | 100.2 | -1.5149 | 0 | -24.6473 | 0 | 1 | -3.7698 | -114.685
| 30.6146 | 5.3918 | 0 | 948.4375 | 914.43 | 100.2 | -1.5148 | 0 | -24.6482 | 0 | 1 | -3.7698 | -114.684
| 30.6167 | 5.3918 | 0 | 948.5 | 914.49 | 100.2 | -1.5148 | 0 | -24.6491 | 0 | 1 | -3.7697 | -114.683
| 30.6187 | 5.3918 | 0 | 948.5625 | 914.56 | 100.2 | -1.5148 | 0 | -24.6502 | 0 | 1 | -3.7697 | -114.682
| 30.6208 | 5.3916 | 0 | 948.625 | 914.62 | 100.2 | -1.5147 | 0 | -24.6511 | 0 | 1 | -3.7697 | -114.681
| 30.6229 | 5.3916 | 0 | 948.6875 | 914.68 | 100.2 | -1.5147 | 0 | -24.6519 | 0 | 1 | -3.7696 | -114.68
| 30.625 | 5.3916 | 0 | 948.75 | 914.74 | 100.2 | -1.5146 | 0 | -24.6532 | 0 | 1 | -3.7696 | -114.68
| 30.6271 | 5.3914 | 0 | 948.8125 | 914.8 | 100.2 | -1.5146 | 0 | -24.6541 | 0 | 1 | -3.7696 | -114.679
| 30.6292 | 5.3914 | 0 | 948.875 | 914.87 | 100.2 | -1.5146 | 0 | -24.6552 | 0 | 1 | -3.7696 | -114.678
| 30.6313 | 5.3914 | 0 | 948.9375 | 914.93 | 100.2 | -1.5145 | 0 | -24.6561 | 0 | 1 | -3.7695 | -114.677
| 30.6333 | 5.3912 | 0 | 949 | 914.99 | 100.2 | -1.5145 | 0 | -24.657 | 0 | 1 | -3.7695 | -114.676
| 30.6354 | 5.3912 | 0 | 949.0625 | 915.05 | 100.2 | -1.5144 | 0 | -24.6579 | 0 | 1 | -3.7695 | -114.675
| 30.6375 | 5.3912 | 0 | 949.125 | 915.11 | 100.2 | -1.5144 | 0 | -24.6592 | 0 | 1 | -3.7695 | -114.675
| 30.6396 | 5.391 | 0 | 949.1875 | 915.17 | 100.2 | -1.5144 | 0 | -24.6601 | 0 | 1 | -3.7694 | -114.674
| 30.6417 | 5.391 | 0 | 949.25 | 915.24 | 100.2 | -1.5143 | 0 | -24.6612 | 0 | 1 | -3.7694 | -114.673
| 30.6438 | 5.391 | 0 | 949.3125 | 915.3 | 100.2 | -1.5143 | 0 | -24.6621 | 0 | 1 | -3.7694 | -114.672
| 30.6458 | 5.3908 | 0 | 949.375 | 915.36 | 100.2 | -1.5143 | 0 | -24.6629 | 0 | 1 | -3.7693 | -114.671
| 30.6479 | 5.3908 | 0 | 949.4375 | 915.42 | 100.2 | -1.5142 | 0 | -24.6638 | 0 | 1 | -3.7693 | -114.67
| 30.65 | 5.3908 | 0 | 949.5 | 915.48 | 100.2 | -1.5142 | 0 | -24.6647 | 0 | 1 | -3.7693 | -114.669
| 30.6521 | 5.3906 | 0 | 949.5625 | 915.54 | 100.2 | -1.5141 | 0 | -24.666 | 0 | 1 | -3.7693 | -114.669
| 30.6542 | 5.3906 | 0 | 949.625 | 915.6 | 100.2 | -1.5141 | 0 | -24.6669 | 0 | 1 | -3.7692 | -114.668
| 30.6562 | 5.3906 | 0 | 949.6875 | 915.67 | 100.2 | -1.5141 | 0 | -24.668 | 0 | 1 | -3.7692 | -114.667
| 30.6583 | 5.3904 | 0 | 949.75 | 915.73 | 100.2 | -1.514 | 0 | -24.6689 | 0 | 1 | -3.7692 | -114.666
| 30.6604 | 5.3904 | 0 | 949.8125 | 915.79 | 100.2 | -1.514 | 0 | -24.6698 | 0 | 1 | -3.7691 | -114.665
| 30.6625 | 5.3904 | 0 | 949.875 | 915.85 | 100.2 | -1.514 | 0 | -24.6711 | 0 | 1 | -3.7691 | -114.665
| 30.6646 | 5.3902 | 0 | 949.9375 | 915.92 | 100.2 | -1.5139 | 0 | -24.6722 | 0 | 1 | -3.7691 | -114.664
| 30.6667 | 5.3902 | 0 | 950 | 915.98 | 100.2 | -1.5139 | 0 | -24.6731 | 0 | 1 | -3.7691 | -114.663
| 30.6687 | 5.3902 | 0 | 950.0625 | 916.05 | 100.2 | -1.5138 | 0 | -24.6742 | 0 | 1 | -3.769 | -114.662
| 30.6708 | 5.39 | 0 | 950.125 | 916.11 | 100.2 | -1.5138 | 0 | -24.6755 | 0 | 1 | -3.769 | -114.662
| 30.6729 | 5.39 | 0 | 950.1875 | 916.17 | 100.2 | -1.5138 | 0 | -24.6764 | 0 | 1 | -3.769 | -114.661
| 30.675 | 5.3897 | 0 | 950.25 | 916.23 | 100.2 | -1.5137 | 0 | -24.6773 | 0 | 1 | -3.769 | -114.66
| 30.6771 | 5.3897 | 0 | 950.3125 | 916.29 | 100.2 | -1.5137 | 0 | -24.6781 | 0 | 1 | -3.7689 | -114.659
| 30.6792 | 5.3897 | 0 | 950.375 | 916.35 | 100.2 | -1.5136 | 0 | -24.679 | 0 | 1 | -3.7689 | -114.658
| 30.6812 | 5.3895 | 0 | 950.4375 | 916.42 | 100.2 | -1.5136 | 0 | -24.6806 | 0 | 1 | -3.7689 | -114.658
| 30.6833 | 5.3895 | 0 | 950.5 | 916.48 | 100.2 | -1.5136 | 0 | -24.6815 | 0 | 1 | -3.7689 | -114.657
| 30.6854 | 5.3893 | 0 | 950.5625 | 916.54 | 100.2 | -1.5135 | 0 | -24.6823 | 0 | 1 | -3.7689 | -114.656
| 30.6875 | 5.3893 | 0 | 950.625 | 916.6 | 100.2 | -1.5135 | 0 | -24.6832 | 0 | 1 | -3.7688 | -114.655
| 30.6896 | 5.3893 | 0 | 950.6875 | 916.66 | 100.2 | -1.5135 | 0 | -24.6845 | 0 | 1 | -3.7688 | -114.655
| 30.6917 | 5.3891 | 0 | 950.75 | 916.72 | 100.2 | -1.5134 | 0 | -24.6854 | 0 | 1 | -3.7688 | -114.654
| 30.6938 | 5.3891 | 0 | 950.8125 | 916.79 | 100.2 | -1.5134 | 0 | -24.6865 | 0 | 1 | -3.7688 | -114.653
| 30.6958 | 5.3891 | 0 | 950.875 | 916.85 | 100.2 | -1.5133 | 0 | -24.6874 | 0 | 1 | -3.7687 | -114.652
| 30.6979 | 5.3889 | 0 | 950.9375 | 916.91 | 100.2 | -1.5133 | 0 | -24.6883 | 0 | 1 | -3.7687 | -114.651
| 30.7 | 5.3889 | 0 | 951 | 916.97 | 100.2 | -1.5133 | 0 | -24.6892 | 0 | 1 | -3.7687 | -114.65
| 30.7021 | 5.3887 | 0 | 951.0625 | 917.03 | 100.2 | -1.5132 | 0 | -24.6905 | 0 | 1 | -3.7687 | -114.65
| 30.7042 | 5.3887 | 0 | 951.125 | 917.09 | 100.2 | -1.5132 | 0 | -24.6914 | 0 | 1 | -3.7686 | -114.649
| 30.7063 | 5.3887 | 0 | 951.1875 | 917.15 | 100.2 | -1.5131 | 0 | -24.6923 | 0 | 1 | -3.7686 | -114.648
| 30.7083 | 5.3885 | 0 | 951.25 | 917.21 | 100.2 | -1.5131 | 0 | -24.6932 | 0 | 1 | -3.7686 | -114.647
| 30.7104 | 5.3885 | 0 | 951.3125 | 917.27 | 100.2 | -1.5131 | 0 | -24.6941 | 0 | 1 | -3.7685 | -114.646
| 30.7125 | 5.3883 | 0 | 951.375 | 917.34 | 100.2 | -1.513 | 0 | -24.6952 | 0 | 1 | -3.7685 | -114.645
| 30.7146 | 5.3883 | 0 | 951.4375 | 917.4 | 100.2 | -1.513 | 0 | -24.6961 | 0 | 1 | -3.7685 | -114.644
| 30.7167 | 5.3883 | 0 | 951.5 | 917.46 | 100.2 | -1.5129 | 0 | -24.697 | 0 | 1 | -3.7684 | -114.643
| 30.7188 | 5.3881 | 0 | 951.5625 | 917.52 | 100.2 | -1.5129 | 0 | -24.6979 | 0 | 1 | -3.7684 | -114.642
| 30.7208 | 5.3881 | 0 | 951.625 | 917.58 | 100.2 | -1.5129 | 0 | -24.6988 | 0 | 1 | -3.7684 | -114.641
| 30.7229 | 5.3879 | 0 | 951.6875 | 917.64 | 100.2 | -1.5128 | 0 | -24.6997 | 0 | 1 | -3.7683 | -114.64
| 30.725 | 5.3879 | 0 | 951.75 | 917.71 | 100.2 | -1.5128 | 0 | -24.7008 | 0 | 1 | -3.7683 | -114.639
| 30.7271 | 5.3876 | 0 | 951.8125 | 917.77 | 100.2 | -1.5127 | 0 | -24.7021 | 0 | 1 | -3.7683 | -114.639
| 30.7292 | 5.3876 | 0 | 951.875 | 917.83 | 100.2 | -1.5127 | 0 | -24.703 | 0 | 1 | -3.7683 | -114.638
| 30.7312 | 5.3874 | 0 | 951.9375 | 917.9 | 100.2 | -1.5127 | 0 | -24.7041 | 0 | 1 | -3.7682 | -114.637
| 30.7333 | 5.3874 | 0 | 952 | 917.96 | 100.2 | -1.5126 | 0 | -24.705 | 0 | 1 | -3.7682 | -114.636
| 30.7354 | 5.3874 | 0 | 952.0625 | 918.03 | 100.2 | -1.5126 | 0 | -24.7061 | 0 | 1 | -3.7682 | -114.635
| 30.7375 | 5.3872 | 0 | 952.125 | 918.09 | 100.2 | -1.5125 | 0 | -24.707 | 0 | 1 | -3.7681 | -114.634
| 30.7396 | 5.3872 | 0 | 952.1875 | 918.15 | 100.2 | -1.5125 | 0 | -24.7083 | 0 | 1 | -3.7681 | -114.634
| 30.7417 | 5.387 | 0 | 952.25 | 918.21 | 100.2 | -1.5125 | 0 | -24.7092 | 0 | 1 | -3.7681 | -114.633
| 30.7437 | 5.387 | 0 | 952.3125 | 918.28 | 100.2 | -1.5124 | 0 | -24.7103 | 0 | 1 | -3.7681 | -114.632
| 30.7458 | 5.387 | 0 | 952.375 | 918.33 | 100.2 | -1.5124 | 0 | -24.711 | 0 | 1 | -3.768 | -114.631
| 30.7479 | 5.3868 | 0 | 952.4375 | 918.39 | 100.2 | -1.5124 | 0 | -24.7119 | 0 | 1 | -3.768 | -114.63
| 30.75 | 5.3868 | 0 | 952.5 | 918.45 | 100.2 | -1.5123 | 0 | -24.7132 | 0 | 1 | -3.768 | -114.63
| 30.7521 | 5.3866 | 0 | 952.5625 | 918.51 | 100.2 | -1.5123 | 0 | -24.7141 | 0 | 1 | -3.768 | -114.629
| 30.7542 | 5.3866 | 0 | 952.625 | 918.58 | 100.2 | -1.5122 | 0 | -24.7152 | 0 | 1 | -3.7679 | -114.628
| 30.7563 | 5.3866 | 0 | 952.6875 | 918.64 | 100.2 | -1.5122 | 0 | -24.7161 | 0 | 1 | -3.7679 | -114.627
| 30.7583 | 5.3864 | 0 | 952.75 | 918.7 | 100.2 | -1.5122 | 0 | -24.7174 | 0 | 1 | -3.7679 | -114.627
| 30.7604 | 5.3864 | 0 | 952.8125 | 918.77 | 100.2 | -1.5121 | 0 | -24.7186 | 0 | 1 | -3.7679 | -114.626
| 30.7625 | 5.3864 | 0 | 952.875 | 918.83 | 100.2 | -1.5121 | 0 | -24.7195 | 0 | 1 | -3.7678 | -114.625
| 30.7646 | 5.3862 | 0 | 952.9375 | 918.89 | 100.2 | -1.5121 | 0 | -24.7204 | 0 | 1 | -3.7678 | -114.624
| 30.7667 | 5.3862 | 0 | 953 | 918.95 | 100.2 | -1.512 | 0 | -24.7213 | 0 | 1 | -3.7678 | -114.623
| 30.7688 | 5.386 | 0 | 953.0625 | 919.02 | 100.2 | -1.512 | 0 | -24.7228 | 0 | 1 | -3.7678 | -114.623
| 30.7708 | 5.386 | 0 | 953.125 | 919.08 | 100.2 | -1.5119 | 0 | -24.7237 | 0 | 1 | -3.7677 | -114.622
| 30.7729 | 5.386 | 0 | 953.1875 | 919.14 | 100.2 | -1.5119 | 0 | -24.7246 | 0 | 1 | -3.7677 | -114.621
| 30.775 | 5.3858 | 0 | 953.25 | 919.2 | 100.2 | -1.5119 | 0 | -24.7255 | 0 | 1 | -3.7677 | -114.62
| 30.7771 | 5.3858 | 0 | 953.3125 | 919.26 | 100.2 | -1.5118 | 0 | -24.7264 | 0 | 1 | -3.7676 | -114.619
| 30.7792 | 5.3855 | 0 | 953.375 | 919.33 | 100.2 | -1.5118 | 0 | -24.7275 | 0 | 1 | -3.7676 | -114.618
| 30.7812 | 5.3855 | 0 | 953.4375 | 919.39 | 100.2 | -1.5118 | 0 | -24.7288 | 0 | 1 | -3.7676 | -114.618
| 30.7833 | 5.3853 | 0 | 953.5 | 919.45 | 100.2 | -1.5117 | 0 | -24.7297 | 0 | 1 | -3.7676 | -114.617
| 30.7854 | 5.3853 | 0 | 953.5625 | 919.51 | 100.2 | -1.5117 | 0 | -24.7306 | 0 | 1 | -3.7675 | -114.616
| 30.7875 | 5.3851 | 0 | 953.625 | 919.57 | 100.2 | -1.5116 | 0 | -24.7315 | 0 | 1 | -3.7675 | -114.615
| 30.7896 | 5.3851 | 0 | 953.6875 | 919.64 | 100.2 | -1.5116 | 0 | -24.7327 | 0 | 1 | -3.7675 | -114.614
| 30.7917 | 5.3849 | 0 | 953.75 | 919.7 | 100.2 | -1.5115 | 0 | -24.7336 | 0 | 1 | -3.7674 | -114.613
| 30.7937 | 5.3849 | 0 | 953.8125 | 919.76 | 100.2 | -1.5115 | 0 | -24.7345 | 0 | 1 | -3.7674 | -114.612
| 30.7958 | 5.3847 | 0 | 953.875 | 919.82 | 100.2 | -1.5115 | 0 | -24.7354 | 0 | 1 | -3.7674 | -114.611
| 30.7979 | 5.3847 | 0 | 953.9375 | 919.88 | 100.2 | -1.5114 | 0 | -24.7363 | 0 | 1 | -3.7673 | -114.61
| 30.8 | 5.3845 | 0 | 954 | 919.95 | 100.2 | -1.5114 | 0 | -24.7374 | 0 | 1 | -3.7673 | -114.609
| 30.8021 | 5.3845 | 0 | 954.0625 | 920.01 | 100.2 | -1.5113 | 0 | -24.7383 | 0 | 1 | -3.7673 | -114.608
| 30.8042 | 5.3843 | 0 | 954.125 | 920.07 | 100.2 | -1.5113 | 0 | -24.7396 | 0 | 1 | -3.7673 | -114.608
| 30.8062 | 5.3843 | 0 | 954.1875 | 920.14 | 100.2 | -1.5113 | 0 | -24.7407 | 0 | 1 | -3.7672 | -114.607
| 30.8083 | 5.3843 | 0 | 954.25 | 920.2 | 100.2 | -1.5112 | 0 | -24.7416 | 0 | 1 | -3.7672 | -114.606
| 30.8104 | 5.3841 | 0 | 954.3125 | 920.26 | 100.2 | -1.5112 | 0 | -24.7426 | 0 | 1 | -3.7672 | -114.605
| 30.8125 | 5.3841 | 0 | 954.375 | 920.32 | 100.2 | -1.5112 | 0 | -24.7435 | 0 | 1 | -3.7671 | -114.604
| 30.8146 | 5.3839 | 0 | 954.4375 | 920.38 | 100.2 | -1.5111 | 0 | -24.7444 | 0 | 1 | -3.7671 | -114.603
| 30.8167 | 5.3839 | 0 | 954.5 | 920.44 | 100.2 | -1.5111 | 0 | -24.7453 | 0 | 1 | -3.7671 | -114.602
| 30.8188 | 5.3837 | 0 | 954.5625 | 920.5 | 100.2 | -1.511 | 0 | -24.7466 | 0 | 1 | -3.7671 | -114.602
| 30.8208 | 5.3837 | 0 | 954.625 | 920.56 | 100.2 | -1.511 | 0 | -24.7475 | 0 | 1 | -3.767 | -114.601
| 30.8229 | 5.3837 | 0 | 954.6875 | 920.62 | 100.2 | -1.511 | 0 | -24.7484 | 0 | 1 | -3.767 | -114.6
| 30.825 | 5.3834 | 0 | 954.75 | 920.68 | 100.2 | -1.5109 | 0 | -24.7493 | 0 | 1 | -3.767 | -114.599
| 30.8271 | 5.3834 | 0 | 954.8125 | 920.75 | 100.2 | -1.5109 | 0 | -24.7504 | 0 | 1 | -3.7669 | -114.598
| 30.8292 | 5.3832 | 0 | 954.875 | 920.82 | 100.2 | -1.5108 | 0 | -24.7516 | 0 | 1 | -3.7669 | -114.597
| 30.8313 | 5.3832 | 0 | 954.9375 | 920.88 | 100.2 | -1.5108 | 0 | -24.7529 | 0 | 1 | -3.7669 | -114.597
| 30.8333 | 5.383 | 0 | 955 | 920.94 | 100.2 | -1.5108 | 0 | -24.7538 | 0 | 1 | -3.7669 | -114.596
| 30.8354 | 5.383 | 0 | 955.0625 | 921 | 100.2 | -1.5107 | 0 | -24.7547 | 0 | 1 | -3.7668 | -114.595
| 30.8375 | 5.383 | 0 | 955.125 | 921.06 | 100.2 | -1.5107 | 0 | -24.7556 | 0 | 1 | -3.7668 | -114.594
| 30.8396 | 5.3828 | 0 | 955.1875 | 921.12 | 100.2 | -1.5107 | 0 | -24.7565 | 0 | 1 | -3.7668 | -114.593
| 30.8417 | 5.3828 | 0 | 955.25 | 921.18 | 100.2 | -1.5106 | 0 | -24.7574 | 0 | 1 | -3.7667 | -114.592
| 30.8438 | 5.3826 | 0 | 955.3125 | 921.25 | 100.2 | -1.5106 | 0 | -24.7585 | 0 | 1 | -3.7667 | -114.591
| 30.8458 | 5.3826 | 0 | 955.375 | 921.31 | 100.2 | -1.5105 | 0 | -24.7595 | 0 | 1 | -3.7667 | -114.59
| 30.8479 | 5.3826 | 0 | 955.4375 | 921.37 | 100.2 | -1.5105 | 0 | -24.7608 | 0 | 1 | -3.7667 | -114.59
| 30.85 | 5.3824 | 0 | 955.5 | 921.43 | 100.2 | -1.5105 | 0 | -24.7617 | 0 | 1 | -3.7666 | -114.589
| 30.8521 | 5.3824 | 0 | 955.5625 | 921.49 | 100.2 | -1.5104 | 0 | -24.7626 | 0 | 1 | -3.7666 | -114.588
| 30.8542 | 5.3824 | 0 | 955.625 | 921.56 | 100.2 | -1.5104 | 0 | -24.7637 | 0 | 1 | -3.7666 | -114.587
| 30.8562 | 5.3822 | 0 | 955.6875 | 921.62 | 100.2 | -1.5103 | 0 | -24.7646 | 0 | 1 | -3.7666 | -114.586
| 30.8583 | 5.3822 | 0 | 955.75 | 921.68 | 100.2 | -1.5103 | 0 | -24.7656 | 0 | 1 | -3.7665 | -114.585
| 30.8604 | 5.382 | 0 | 955.8125 | 921.74 | 100.2 | -1.5103 | 0 | -24.7665 | 0 | 1 | -3.7665 | -114.584
| 30.8625 | 5.382 | 0 | 955.875 | 921.8 | 100.2 | -1.5102 | 0 | -24.7678 | 0 | 1 | -3.7665 | -114.584
| 30.8646 | 5.382 | 0 | 955.9375 | 921.87 | 100.2 | -1.5102 | 0 | -24.7689 | 0 | 1 | -3.7665 | -114.583
| 30.8667 | 5.3818 | 0 | 956 | 921.93 | 100.2 | -1.5102 | 0 | -24.7698 | 0 | 1 | -3.7664 | -114.582
| 30.8687 | 5.3818 | 0 | 956.0625 | 921.99 | 100.2 | -1.5101 | 0 | -24.7707 | 0 | 1 | -3.7664 | -114.581
| 30.8708 | 5.3818 | 0 | 956.125 | 922.05 | 100.2 | -1.5101 | 0 | -24.7717 | 0 | 1 | -3.7664 | -114.58
| 30.8729 | 5.3816 | 0 | 956.1875 | 922.12 | 100.2 | -1.51 | 0 | -24.7732 | 0 | 1 | -3.7664 | -114.58
| 30.875 | 5.3816 | 0 | 956.25 | 922.18 | 100.2 | -1.51 | 0 | -24.7741 | 0 | 1 | -3.7663 | -114.579
| 30.8771 | 5.3813 | 0 | 956.3125 | 922.24 | 100.2 | -1.51 | 0 | -24.775 | 0 | 1 | -3.7663 | -114.578
| 30.8792 | 5.3813 | 0 | 956.375 | 922.3 | 100.2 | -1.5099 | 0 | -24.7759 | 0 | 1 | -3.7663 | -114.577
| 30.8813 | 5.3813 | 0 | 956.4375 | 922.36 | 100.2 | -1.5099 | 0 | -24.7769 | 0 | 1 | -3.7662 | -114.576
| 30.8833 | 5.3811 | 0 | 956.5 | 922.42 | 100.2 | -1.5098 | 0 | -24.7778 | 0 | 1 | -3.7662 | -114.575
| 30.8854 | 5.3811 | 0 | 956.5625 | 922.48 | 100.2 | -1.5098 | 0 | -24.7787 | 0 | 1 | -3.7662 | -114.574
| 30.8875 | 5.3811 | 0 | 956.625 | 922.54 | 100.2 | -1.5098 | 0 | -24.78 | 0 | 1 | -3.7662 | -114.574
| 30.8896 | 5.3809 | 0 | 956.6875 | 922.61 | 100.2 | -1.5097 | 0 | -24.7811 | 0 | 1 | -3.7661 | -114.573
| 30.8917 | 5.3809 | 0 | 956.75 | 922.67 | 100.2 | -1.5097 | 0 | -24.7821 | 0 | 1 | -3.7661 | -114.572
| 30.8938 | 5.3809 | 0 | 956.8125 | 922.73 | 100.2 | -1.5096 | 0 | -24.783 | 0 | 1 | -3.7661 | -114.571
| 30.8958 | 5.3807 | 0 | 956.875 | 922.8 | 100.2 | -1.5096 | 0 | -24.7841 | 0 | 1 | -3.766 | -114.57
| 30.8979 | 5.3807 | 0 | 956.9375 | 922.86 | 100.2 | -1.5096 | 0 | -24.785 | 0 | 1 | -3.766 | -114.569
| 30.9 | 5.3807 | 0 | 957 | 922.92 | 100.2 | -1.5095 | 0 | -24.7859 | 0 | 1 | -3.766 | -114.568
| 30.9021 | 5.3805 | 0 | 957.0625 | 922.98 | 100.2 | -1.5095 | 0 | -24.7869 | 0 | 1 | -3.7659 | -114.567
| 30.9042 | 5.3805 | 0 | 957.125 | 923.05 | 100.2 | -1.5094 | 0 | -24.788 | 0 | 1 | -3.7659 | -114.566
| 30.9062 | 5.3803 | 0 | 957.1875 | 923.11 | 100.2 | -1.5094 | 0 | -24.7889 | 0 | 1 | -3.7659 | -114.565
| 30.9083 | 5.3803 | 0 | 957.25 | 923.17 | 100.2 | -1.5094 | 0 | -24.7898 | 0 | 1 | -3.7658 | -114.564
| 30.9104 | 5.3803 | 0 | 957.3125 | 923.23 | 100.2 | -1.5093 | 0 | -24.7912 | 0 | 1 | -3.7658 | -114.564
| 30.9125 | 5.3801 | 0 | 957.375 | 923.29 | 100.2 | -1.5093 | 0 | -24.7921 | 0 | 1 | -3.7658 | -114.563
| 30.9146 | 5.3801 | 0 | 957.4375 | 923.35 | 100.2 | -1.5093 | 0 | -24.793 | 0 | 1 | -3.7658 | -114.562
| 30.9167 | 5.3801 | 0 | 957.5 | 923.41 | 100.2 | -1.5092 | 0 | -24.7939 | 0 | 1 | -3.7657 | -114.561
| 30.9187 | 5.3799 | 0 | 957.5625 | 923.48 | 100.2 | -1.5092 | 0 | -24.795 | 0 | 1 | -3.7657 | -114.56
| 30.9208 | 5.3799 | 0 | 957.625 | 923.54 | 100.2 | -1.5091 | 0 | -24.796 | 0 | 1 | -3.7657 | -114.559
| 30.9229 | 5.3799 | 0 | 957.6875 | 923.6 | 100.2 | -1.5091 | 0 | -24.7969 | 0 | 1 | -3.7656 | -114.558
| 30.925 | 5.3797 | 0 | 957.75 | 923.66 | 100.2 | -1.5091 | 0 | -24.7978 | 0 | 1 | -3.7656 | -114.557
| 30.9271 | 5.3797 | 0 | 957.8125 | 923.72 | 100.2 | -1.509 | 0 | -24.7987 | 0 | 1 | -3.7656 | -114.556
| 30.9292 | 5.3797 | 0 | 957.875 | 923.79 | 100.2 | -1.509 | 0 | -24.7994 | 0 | 1 | -3.7655 | -114.554
| 30.9312 | 5.3795 | 0 | 957.9375 | 923.85 | 100.2 | -1.5089 | 0 | -24.8004 | 0 | 1 | -3.7655 | -114.553
| 30.9333 | 5.3795 | 0 | 958 | 923.91 | 100.2 | -1.5089 | 0 | -24.8013 | 0 | 1 | -3.7654 | -114.552
| 30.9354 | 5.3795 | 0 | 958.0625 | 923.97 | 100.2 | -1.5088 | 0 | -24.8022 | 0 | 1 | -3.7654 | -114.551
| 30.9375 | 5.3795 | 0 | 958.125 | 924.03 | 100.2 | -1.5088 | 0 | -24.8031 | 0 | 1 | -3.7654 | -114.55
| 30.9396 | 5.3792 | 0 | 958.1875 | 924.09 | 100.2 | -1.5088 | 0 | -24.804 | 0 | 1 | -3.7653 | -114.549
| 30.9417 | 5.3792 | 0 | 958.25 | 924.16 | 100.2 | -1.5087 | 0 | -24.8052 | 0 | 1 | -3.7653 | -114.548
| 30.9438 | 5.3792 | 0 | 958.3125 | 924.22 | 100.2 | -1.5087 | 0 | -24.8061 | 0 | 1 | -3.7653 | -114.547
| 30.9458 | 5.3792 | 0 | 958.375 | 924.28 | 100.2 | -1.5086 | 0 | -24.807 | 0 | 1 | -3.7652 | -114.546
| 30.9479 | 5.379 | 0 | 958.4375 | 924.34 | 100.2 | -1.5086 | 0 | -24.8079 | 0 | 1 | -3.7652 | -114.545
| 30.95 | 5.379 | 0 | 958.5 | 924.41 | 100.2 | -1.5085 | 0 | -24.8091 | 0 | 1 | -3.7652 | -114.544
| 30.9521 | 5.379 | 0 | 958.5625 | 924.47 | 100.2 | -1.5085 | 0 | -24.81 | 0 | 1 | -3.7651 | -114.543
| 30.9542 | 5.379 | 0 | 958.625 | 924.53 | 100.2 | -1.5085 | 0 | -24.8109 | 0 | 1 | -3.7651 | -114.542
| 30.9563 | 5.3788 | 0 | 958.6875 | 924.59 | 100.2 | -1.5084 | 0 | -24.8114 | 0 | 1 | -3.765 | -114.54
| 30.9583 | 5.3788 | 0 | 958.75 | 924.65 | 100.2 | -1.5084 | 0 | -24.8123 | 0 | 1 | -3.765 | -114.539
| 30.9604 | 5.3788 | 0 | 958.8125 | 924.71 | 100.2 | -1.5083 | 0 | -24.8133 | 0 | 1 | -3.765 | -114.538
| 30.9625 | 5.3788 | 0 | 958.875 | 924.78 | 100.2 | -1.5083 | 0 | -24.8144 | 0 | 1 | -3.7649 | -114.537
| 30.9646 | 5.3786 | 0 | 958.9375 | 924.84 | 100.2 | -1.5083 | 0 | -24.8153 | 0 | 1 | -3.7649 | -114.536
| 30.9667 | 5.3786 | 0 | 959 | 924.91 | 100.2 | -1.5082 | 0 | -24.8165 | 0 | 1 | -3.7649 | -114.535
| 30.9688 | 5.3786 | 0 | 959.0625 | 924.97 | 100.2 | -1.5082 | 0 | -24.817 | 0 | 1 | -3.7648 | -114.533
| 30.9708 | 5.3786 | 0 | 959.125 | 925.03 | 100.2 | -1.5081 | 0 | -24.8179 | 0 | 1 | -3.7648 | -114.532
| 30.9729 | 5.3786 | 0 | 959.1875 | 925.09 | 100.2 | -1.5081 | 0 | -24.8188 | 0 | 1 | -3.7647 | -114.531
| 30.975 | 5.3784 | 0 | 959.25 | 925.15 | 100.2 | -1.508 | 0 | -24.8197 | 0 | 1 | -3.7647 | -114.53
| 30.9771 | 5.3784 | 0 | 959.3125 | 925.21 | 100.2 | -1.508 | 0 | -24.8202 | 0 | 1 | -3.7646 | -114.528
| 30.9792 | 5.3784 | 0 | 959.375 | 925.27 | 100.2 | -1.5079 | 0 | -24.8212 | 0 | 1 | -3.7646 | -114.527
| 30.9812 | 5.3784 | 0 | 959.4375 | 925.33 | 100.2 | -1.5079 | 0 | -24.8221 | 0 | 1 | -3.7646 | -114.526
| 30.9833 | 5.3782 | 0 | 959.5 | 925.39 | 100.2 | -1.5079 | 0 | -24.823 | 0 | 1 | -3.7645 | -114.525
| 30.9854 | 5.3782 | 0 | 959.5625 | 925.45 | 100.2 | -1.5078 | 0 | -24.8239 | 0 | 1 | -3.7645 | -114.524
| 30.9875 | 5.3782 | 0 | 959.625 | 925.52 | 100.2 | -1.5078 | 0 | -24.8251 | 0 | 1 | -3.7645 | -114.523
| 30.9896 | 5.3782 | 0 | 959.6875 | 925.58 | 100.2 | -1.5077 | 0 | -24.8256 | 0 | 1 | -3.7644 | -114.521
| 30.9917 | 5.378 | 0 | 959.75 | 925.64 | 100.2 | -1.5077 | 0 | -24.8265 | 0 | 1 | -3.7644 | -114.52
| 30.9937 | 5.378 | 0 | 959.8125 | 925.7 | 100.2 | -1.5076 | 0 | -24.8274 | 0 | 1 | -3.7643 | -114.519
| 30.9958 | 5.378 | 0 | 959.875 | 925.76 | 100.2 | -1.5076 | 0 | -24.8284 | 0 | 1 | -3.7643 | -114.518
| 30.9979 | 5.378 | 0 | 959.9375 | 925.83 | 100.2 | -1.5076 | 0 | -24.8295 | 0 | 1 | -3.7643 | -114.517
| 31 | 5.3778 | 0 | 960 | 925.89 | 100.2 | -1.5075 | 0 | -24.83 | 0 | 1 | -3.7642 | -114.515
| 31.0021 | 5.3778 | 0 | 960.0625 | 925.95 | 100.2 | -1.5075 | 0 | -24.8309 | 0 | 1 | -3.7642 | -114.514
| 31.0042 | 5.3778 | 0 | 960.125 | 926.01 | 100.2 | -1.5074 | 0 | -24.8319 | 0 | 1 | -3.7642 | -114.513
| 31.0063 | 5.3778 | 0 | 960.1875 | 926.08 | 100.2 | -1.5074 | 0 | -24.833 | 0 | 1 | -3.7641 | -114.512
| 31.0083 | 5.3776 | 0 | 960.25 | 926.14 | 100.2 | -1.5074 | 0 | -24.8339 | 0 | 1 | -3.7641 | -114.511
| 31.0104 | 5.3776 | 0 | 960.3125 | 926.2 | 100.2 | -1.5073 | 0 | -24.8345 | 0 | 1 | -3.764 | -114.509
| 31.0125 | 5.3776 | 0 | 960.375 | 926.27 | 100.2 | -1.5073 | 0 | -24.8356 | 0 | 1 | -3.764 | -114.508
| 31.0146 | 5.3776 | 0 | 960.4375 | 926.33 | 100.2 | -1.5072 | 0 | -24.8365 | 0 | 1 | -3.764 | -114.507
| 31.0167 | 5.3773 | 0 | 960.5 | 926.39 | 100.2 | -1.5072 | 0 | -24.8375 | 0 | 1 | -3.7639 | -114.506
| 31.0188 | 5.3773 | 0 | 960.5625 | 926.46 | 100.2 | -1.5071 | 0 | -24.8382 | 0 | 1 | -3.7639 | -114.504
| 31.0208 | 5.3773 | 0 | 960.625 | 926.52 | 100.2 | -1.5071 | 0 | -24.8391 | 0 | 1 | -3.7638 | -114.503
| 31.0229 | 5.3773 | 0 | 960.6875 | 926.58 | 100.2 | -1.507 | 0 | -24.84 | 0 | 1 | -3.7638 | -114.502
| 31.025 | 5.3771 | 0 | 960.75 | 926.64 | 100.2 | -1.507 | 0 | -24.841 | 0 | 1 | -3.7638 | -114.501
| 31.0271 | 5.3771 | 0 | 960.8125 | 926.7 | 100.2 | -1.5069 | 0 | -24.8415 | 0 | 1 | -3.7637 | -114.499
| 31.0292 | 5.3771 | 0 | 960.875 | 926.76 | 100.2 | -1.5069 | 0 | -24.8424 | 0 | 1 | -3.7637 | -114.498
| 31.0312 | 5.3771 | 0 | 960.9375 | 926.82 | 100.2 | -1.5069 | 0 | -24.8433 | 0 | 1 | -3.7636 | -114.497
| 31.0333 | 5.3769 | 0 | 961 | 926.89 | 100.2 | -1.5068 | 0 | -24.8445 | 0 | 1 | -3.7636 | -114.496
| 31.0354 | 5.3769 | 0 | 961.0625 | 926.95 | 100.2 | -1.5068 | 0 | -24.845 | 0 | 1 | -3.7635 | -114.494
| 31.0375 | 5.3769 | 0 | 961.125 | 927.01 | 100.2 | -1.5067 | 0 | -24.8459 | 0 | 1 | -3.7635 | -114.493
| 31.0396 | 5.3767 | 0 | 961.1875 | 927.08 | 100.2 | -1.5067 | 0 | -24.8471 | 0 | 1 | -3.7635 | -114.492
| 31.0417 | 5.3767 | 0 | 961.25 | 927.14 | 100.2 | -1.5067 | 0 | -24.848 | 0 | 1 | -3.7634 | -114.491
| 31.0437 | 5.3767 | 0 | 961.3125 | 927.2 | 100.2 | -1.5066 | 0 | -24.8485 | 0 | 1 | -3.7634 | -114.489
| 31.0458 | 5.3767 | 0 | 961.375 | 927.26 | 100.2 | -1.5066 | 0 | -24.8495 | 0 | 1 | -3.7633 | -114.488
| 31.0479 | 5.3765 | 0 | 961.4375 | 927.32 | 100.2 | -1.5065 | 0 | -24.8504 | 0 | 1 | -3.7633 | -114.487
| 31.05 | 5.3765 | 0 | 961.5 | 927.38 | 100.2 | -1.5065 | 0 | -24.8509 | 0 | 1 | -3.7632 | -114.485
| 31.0521 | 5.3765 | 0 | 961.5625 | 927.44 | 100.2 | -1.5064 | 0 | -24.8518 | 0 | 1 | -3.7632 | -114.484
| 31.0542 | 5.3763 | 0 | 961.625 | 927.51 | 100.2 | -1.5064 | 0 | -24.8526 | 0 | 1 | -3.7631 | -114.482
| 31.0562 | 5.3763 | 0 | 961.6875 | 927.57 | 100.2 | -1.5063 | 0 | -24.8535 | 0 | 1 | -3.7631 | -114.481
| 31.0583 | 5.3763 | 0 | 961.75 | 927.64 | 100.2 | -1.5063 | 0 | -24.8547 | 0 | 1 | -3.7631 | -114.48
| 31.0604 | 5.3763 | 0 | 961.8125 | 927.7 | 100.2 | -1.5062 | 0 | -24.8552 | 0 | 1 | -3.763 | -114.478
| 31.0625 | 5.3761 | 0 | 961.875 | 927.76 | 100.2 | -1.5062 | 0 | -24.8561 | 0 | 1 | -3.763 | -114.477
| 31.0646 | 5.3761 | 0 | 961.9375 | 927.82 | 100.2 | -1.5061 | 0 | -24.8566 | 0 | 1 | -3.7629 | -114.475
| 31.0667 | 5.3761 | 0 | 962 | 927.88 | 100.2 | -1.5061 | 0 | -24.8576 | 0 | 1 | -3.7629 | -114.474
| 31.0688 | 5.3759 | 0 | 962.0625 | 927.95 | 100.2 | -1.506 | 0 | -24.8583 | 0 | 1 | -3.7628 | -114.472
| 31.0708 | 5.3759 | 0 | 962.125 | 928.01 | 100.2 | -1.506 | 0 | -24.8592 | 0 | 1 | -3.7628 | -114.471
| 31.0729 | 5.3759 | 0 | 962.1875 | 928.07 | 100.2 | -1.506 | 0 | -24.8602 | 0 | 1 | -3.7627 | -114.47
| 31.075 | 5.3757 | 0 | 962.25 | 928.13 | 100.2 | -1.5059 | 0 | -24.8607 | 0 | 1 | -3.7627 | -114.468
| 31.0771 | 5.3757 | 0 | 962.3125 | 928.19 | 100.2 | -1.5059 | 0 | -24.8616 | 0 | 1 | -3.7626 | -114.467
| 31.0792 | 5.3757 | 0 | 962.375 | 928.26 | 100.2 | -1.5058 | 0 | -24.8623 | 0 | 1 | -3.7626 | -114.465
| 31.0813 | 5.3757 | 0 | 962.4375 | 928.32 | 100.2 | -1.5058 | 0 | -24.8629 | 0 | 1 | -3.7625 | -114.463
| 31.0833 | 5.3755 | 0 | 962.5 | 928.38 | 100.2 | -1.5057 | 0 | -24.8638 | 0 | 1 | -3.7625 | -114.462
| 31.0854 | 5.3755 | 0 | 962.5625 | 928.44 | 100.2 | -1.5057 | 0 | -24.8643 | 0 | 1 | -3.7624 | -114.46
| 31.0875 | 5.3755 | 0 | 962.625 | 928.5 | 100.2 | -1.5056 | 0 | -24.8652 | 0 | 1 | -3.7624 | -114.459
| 31.0896 | 5.3752 | 0 | 962.6875 | 928.56 | 100.2 | -1.5056 | 0 | -24.8658 | 0 | 1 | -3.7623 | -114.457
| 31.0917 | 5.3752 | 0 | 962.75 | 928.62 | 100.2 | -1.5055 | 0 | -24.8663 | 0 | 1 | -3.7622 | -114.455
| 31.0938 | 5.3752 | 0 | 962.8125 | 928.68 | 100.2 | -1.5055 | 0 | -24.8668 | 0 | 1 | -3.7622 | -114.453
| 31.0958 | 5.375 | 0 | 962.875 | 928.75 | 100.2 | -1.5054 | 0 | -24.868 | 0 | 1 | -3.7621 | -114.452
| 31.0979 | 5.375 | 0 | 962.9375 | 928.81 | 100.2 | -1.5054 | 0 | -24.8685 | 0 | 1 | -3.7621 | -114.45
| 31.1 | 5.375 | 0 | 963 | 928.87 | 100.2 | -1.5053 | 0 | -24.869 | 0 | 1 | -3.762 | -114.448
| 31.1021 | 5.375 | 0 | 963.0625 | 928.93 | 100.2 | -1.5053 | 0 | -24.8695 | 0 | 1 | -3.7619 | -114.446
| 31.1042 | 5.3748 | 0 | 963.125 | 929 | 100.2 | -1.5052 | 0 | -24.8702 | 0 | 1 | -3.7619 | -114.444
| 31.1062 | 5.3748 | 0 | 963.1875 | 929.06 | 100.2 | -1.5052 | 0 | -24.8708 | 0 | 1 | -3.7618 | -114.442
| 31.1083 | 5.3748 | 0 | 963.25 | 929.12 | 100.2 | -1.5051 | 0 | -24.8717 | 0 | 1 | -3.7618 | -114.441
| 31.1104 | 5.3746 | 0 | 963.3125 | 929.18 | 100.2 | -1.5051 | 0 | -24.8722 | 0 | 1 | -3.7617 | -114.439
| 31.1125 | 5.3746 | 0 | 963.375 | 929.24 | 100.2 | -1.505 | 0 | -24.8727 | 0 | 1 | -3.7617 | -114.437
| 31.1146 | 5.3746 | 0 | 963.4375 | 929.3 | 100.2 | -1.505 | 0 | -24.8733 | 0 | 1 | -3.7616 | -114.435
| 31.1167 | 5.3744 | 0 | 963.5 | 929.36 | 100.2 | -1.5049 | 0 | -24.8738 | 0 | 1 | -3.7615 | -114.433
| 31.1187 | 5.3744 | 0 | 963.5625 | 929.42 | 100.2 | -1.5049 | 0 | -24.8743 | 0 | 1 | -3.7615 | -114.431
| 31.1208 | 5.3744 | 0 | 963.625 | 929.49 | 100.2 | -1.5048 | 0 | -24.875 | 0 | 1 | -3.7614 | -114.429
| 31.1229 | 5.3744 | 0 | 963.6875 | 929.55 | 100.2 | -1.5048 | 0 | -24.8755 | 0 | 1 | -3.7613 | -114.427
| 31.125 | 5.3742 | 0 | 963.75 | 929.61 | 100.2 | -1.5047 | 0 | -24.8761 | 0 | 1 | -3.7613 | -114.425
| 31.1271 | 5.3742 | 0 | 963.8125 | 929.68 | 100.2 | -1.5046 | 0 | -24.8764 | 0 | 1 | -3.7612 | -114.422
| 31.1292 | 5.3742 | 0 | 963.875 | 929.74 | 100.2 | -1.5046 | 0 | -24.8769 | 0 | 1 | -3.7611 | -114.42
| 31.1313 | 5.374 | 0 | 963.9375 | 929.8 | 100.2 | -1.5045 | 0 | -24.8774 | 0 | 1 | -3.761 | -114.418
| 31.1333 | 5.374 | 0 | 964 | 929.86 | 100.2 | -1.5045 | 0 | -24.8779 | 0 | 1 | -3.761 | -114.416
| 31.1354 | 5.374 | 0 | 964.0625 | 929.93 | 100.2 | -1.5044 | 0 | -24.8787 | 0 | 1 | -3.7609 | -114.414
| 31.1375 | 5.3738 | 0 | 964.125 | 929.98 | 100.2 | -1.5044 | 0 | -24.879 | 0 | 1 | -3.7608 | -114.412
| 31.1396 | 5.3738 | 0 | 964.1875 | 930.04 | 100.2 | -1.5043 | 0 | -24.8795 | 0 | 1 | -3.7608 | -114.41
| 31.1417 | 5.3738 | 0 | 964.25 | 930.11 | 100.2 | -1.5043 | 0 | -24.8803 | 0 | 1 | -3.7607 | -114.408
| 31.1438 | 5.3736 | 0 | 964.3125 | 930.17 | 100.2 | -1.5042 | 0 | -24.8808 | 0 | 1 | -3.7606 | -114.406
| 31.1458 | 5.3736 | 0 | 964.375 | 930.23 | 100.2 | -1.5041 | 0 | -24.8809 | 0 | 1 | -3.7605 | -114.403
| 31.1479 | 5.3736 | 0 | 964.4375 | 930.3 | 100.2 | -1.5041 | 0 | -24.8816 | 0 | 1 | -3.7605 | -114.401
| 31.15 | 5.3734 | 0 | 964.5 | 930.36 | 100.2 | -1.504 | 0 | -24.8821 | 0 | 1 | -3.7604 | -114.399
| 31.1521 | 5.3734 | 0 | 964.5625 | 930.42 | 100.2 | -1.504 | 0 | -24.8822 | 0 | 1 | -3.7603 | -114.396
| 31.1542 | 5.3734 | 0 | 964.625 | 930.49 | 100.2 | -1.5039 | 0 | -24.883 | 0 | 1 | -3.7602 | -114.394
| 31.1562 | 5.3731 | 0 | 964.6875 | 930.55 | 100.2 | -1.5038 | 0 | -24.8831 | 0 | 1 | -3.7601 | -114.391
| 31.1583 | 5.3731 | 0 | 964.75 | 930.61 | 100.2 | -1.5038 | 0 | -24.8836 | 0 | 1 | -3.7601 | -114.389
| 31.1604 | 5.3731 | 0 | 964.8125 | 930.67 | 100.2 | -1.5037 | 0 | -24.8837 | 0 | 1 | -3.76 | -114.386
| 31.1625 | 5.3729 | 0 | 964.875 | 930.73 | 100.2 | -1.5037 | 0 | -24.8842 | 0 | 1 | -3.7599 | -114.384
| 31.1646 | 5.3729 | 0 | 964.9375 | 930.79 | 100.2 | -1.5036 | 0 | -24.8843 | 0 | 1 | -3.7598 | -114.381
| 31.1667 | 5.3729 | 0 | 965 | 930.85 | 100.2 | -1.5035 | 0 | -24.8849 | 0 | 1 | -3.7597 | -114.379
| 31.1687 | 5.3727 | 0 | 965.0625 | 930.92 | 100.2 | -1.5035 | 0 | -24.8852 | 0 | 1 | -3.7596 | -114.376
| 31.1708 | 5.3727 | 0 | 965.125 | 930.98 | 100.2 | -1.5034 | 0 | -24.8857 | 0 | 1 | -3.7596 | -114.374
| 31.1729 | 5.3727 | 0 | 965.1875 | 931.04 | 100.2 | -1.5034 | 0 | -24.8858 | 0 | 1 | -3.7595 | -114.371
| 31.175 | 5.3725 | 0 | 965.25 | 931.1 | 100.2 | -1.5033 | 0 | -24.8863 | 0 | 1 | -3.7594 | -114.369
| 31.1771 | 5.3725 | 0 | 965.3125 | 931.16 | 100.2 | -1.5032 | 0 | -24.8864 | 0 | 1 | -3.7593 | -114.366
| 31.1792 | 5.3725 | 0 | 965.375 | 931.23 | 100.2 | -1.5032 | 0 | -24.8868 | 0 | 1 | -3.7592 | -114.363
| 31.1812 | 5.3723 | 0 | 965.4375 | 931.29 | 100.2 | -1.5031 | 0 | -24.8873 | 0 | 1 | -3.7592 | -114.361
| 31.1833 | 5.3723 | 0 | 965.5 | 931.35 | 100.2 | -1.5031 | 0 | -24.8874 | 0 | 1 | -3.7591 | -114.358
| 31.1854 | 5.3723 | 0 | 965.5625 | 931.41 | 100.2 | -1.503 | 0 | -24.8875 | 0 | 1 | -3.759 | -114.355
| 31.1875 | 5.3721 | 0 | 965.625 | 931.47 | 100.2 | -1.5029 | 0 | -24.888 | 0 | 1 | -3.7589 | -114.353
| 31.1896 | 5.3721 | 0 | 965.6875 | 931.53 | 100.2 | -1.5029 | 0 | -24.8881 | 0 | 1 | -3.7588 | -114.35
| 31.1917 | 5.3721 | 0 | 965.75 | 931.59 | 100.2 | -1.5028 | 0 | -24.8882 | 0 | 1 | -3.7587 | -114.347
| 31.1938 | 5.3719 | 0 | 965.8125 | 931.66 | 100.2 | -1.5027 | 0 | -24.8885 | 0 | 1 | -3.7586 | -114.344
| 31.1958 | 5.3719 | 0 | 965.875 | 931.72 | 100.2 | -1.5027 | 0 | -24.8887 | 0 | 1 | -3.7585 | -114.341
| 31.1979 | 5.3719 | 0 | 965.9375 | 931.78 | 100.2 | -1.5026 | 0 | -24.8892 | 0 | 1 | -3.7584 | -114.339
| 31.2 | 5.3717 | 0 | 966 | 931.85 | 100.2 | -1.5026 | 0 | -24.8895 | 0 | 1 | -3.7583 | -114.336
| 31.2021 | 5.3717 | 0 | 966.0625 | 931.91 | 100.2 | -1.5025 | 0 | -24.8896 | 0 | 1 | -3.7582 | -114.333
| 31.2042 | 5.3717 | 0 | 966.125 | 931.97 | 100.2 | -1.5024 | 0 | -24.8897 | 0 | 1 | -3.7581 | -114.33
| 31.2063 | 5.3715 | 0 | 966.1875 | 932.03 | 100.2 | -1.5024 | 0 | -24.8898 | 0 | 1 | -3.758 | -114.327
| 31.2083 | 5.3715 | 0 | 966.25 | 932.1 | 100.2 | -1.5023 | 0 | -24.8906 | 0 | 1 | -3.758 | -114.325
| 31.2104 | 5.3715 | 0 | 966.3125 | 932.16 | 100.2 | -1.5022 | 0 | -24.8907 | 0 | 1 | -3.7579 | -114.322
| 31.2125 | 5.3713 | 0 | 966.375 | 932.22 | 100.2 | -1.5022 | 0 | -24.8908 | 0 | 1 | -3.7578 | -114.319
| 31.2146 | 5.3713 | 0 | 966.4375 | 932.28 | 100.2 | -1.5021 | 0 | -24.8909 | 0 | 1 | -3.7577 | -114.316
| 31.2167 | 5.3713 | 0 | 966.5 | 932.35 | 100.2 | -1.502 | 0 | -24.8912 | 0 | 1 | -3.7576 | -114.313
| 31.2188 | 5.371 | 0 | 966.5625 | 932.41 | 100.2 | -1.502 | 0 | -24.8913 | 0 | 1 | -3.7575 | -114.31
| 31.2208 | 5.371 | 0 | 966.625 | 932.47 | 100.2 | -1.5019 | 0 | -24.8914 | 0 | 1 | -3.7574 | -114.307
| 31.2229 | 5.371 | 0 | 966.6875 | 932.53 | 100.2 | -1.5018 | 0 | -24.8915 | 0 | 1 | -3.7573 | -114.304
| 31.225 | 5.3708 | 0 | 966.75 | 932.59 | 100.2 | -1.5018 | 0 | -24.8916 | 0 | 1 | -3.7572 | -114.301
| 31.2271 | 5.3708 | 0 | 966.8125 | 932.65 | 100.2 | -1.5017 | 0 | -24.8918 | 0 | 1 | -3.7571 | -114.298
| 31.2292 | 5.3708 | 0 | 966.875 | 932.72 | 100.2 | -1.5016 | 0 | -24.8921 | 0 | 1 | -3.757 | -114.295
| 31.2312 | 5.3706 | 0 | 966.9375 | 932.78 | 100.2 | -1.5016 | 0 | -24.8922 | 0 | 1 | -3.7569 | -114.292
| 31.2333 | 5.3706 | 0 | 967 | 932.84 | 100.2 | -1.5015 | 0 | -24.8923 | 0 | 1 | -3.7568 | -114.289
| 31.2354 | 5.3706 | 0 | 967.0625 | 932.9 | 100.2 | -1.5014 | 0 | -24.8924 | 0 | 1 | -3.7567 | -114.286
| 31.2375 | 5.3704 | 0 | 967.125 | 932.96 | 100.2 | -1.5014 | 0 | -24.8925 | 0 | 1 | -3.7566 | -114.283
| 31.2396 | 5.3704 | 0 | 967.1875 | 933.02 | 100.2 | -1.5013 | 0 | -24.8926 | 0 | 1 | -3.7565 | -114.28
| 31.2417 | 5.3704 | 0 | 967.25 | 933.09 | 100.2 | -1.5012 | 0 | -24.8925 | 0 | 1 | -3.7564 | -114.276
| 31.2437 | 5.3702 | 0 | 967.3125 | 933.15 | 100.2 | -1.5012 | 0 | -24.8926 | 0 | 1 | -3.7563 | -114.273
| 31.2458 | 5.3702 | 0 | 967.375 | 933.21 | 100.2 | -1.5011 | 0 | -24.8928 | 0 | 1 | -3.7562 | -114.27
| 31.2479 | 5.3702 | 0 | 967.4375 | 933.27 | 100.2 | -1.501 | 0 | -24.8929 | 0 | 1 | -3.7561 | -114.267
| 31.25 | 5.37 | 0 | 967.5 | 933.33 | 100.2 | -1.501 | 0 | -24.893 | 0 | 1 | -3.756 | -114.264
| 31.2521 | 5.37 | 0 | 967.5625 | 933.39 | 100.2 | -1.5009 | 0 | -24.8927 | 0 | 1 | -3.7558 | -114.26
| 31.2542 | 5.37 | 0 | 967.625 | 933.46 | 100.2 | -1.5008 | 0 | -24.893 | 0 | 1 | -3.7557 | -114.257
| 31.2563 | 5.3698 | 0 | 967.6875 | 933.52 | 100.2 | -1.5007 | 0 | -24.8927 | 0 | 1 | -3.7556 | -114.253
| 31.2583 | 5.3698 | 0 | 967.75 | 933.58 | 100.2 | -1.5007 | 0 | -24.8928 | 0 | 1 | -3.7555 | -114.25
| 31.2604 | 5.3698 | 0 | 967.8125 | 933.64 | 100.2 | -1.5006 | 0 | -24.8929 | 0 | 1 | -3.7554 | -114.247
| 31.2625 | 5.3696 | 0 | 967.875 | 933.7 | 100.2 | -1.5005 | 0 | -24.8926 | 0 | 1 | -3.7553 | -114.243
| 31.2646 | 5.3696 | 0 | 967.9375 | 933.77 | 100.2 | -1.5005 | 0 | -24.8929 | 0 | 1 | -3.7552 | -114.24
| 31.2667 | 5.3696 | 0 | 968 | 933.83 | 100.2 | -1.5004 | 0 | -24.8926 | 0 | 1 | -3.755 | -114.236
| 31.2688 | 5.3694 | 0 | 968.0625 | 933.9 | 100.2 | -1.5003 | 0 | -24.893 | 0 | 1 | -3.7549 | -114.233
| 31.2708 | 5.3694 | 0 | 968.125 | 933.96 | 100.2 | -1.5002 | 0 | -24.8926 | 0 | 1 | -3.7548 | -114.229
| 31.2729 | 5.3694 | 0 | 968.1875 | 934.02 | 100.2 | -1.5002 | 0 | -24.8927 | 0 | 1 | -3.7547 | -114.226
| 31.275 | 5.3692 | 0 | 968.25 | 934.08 | 100.2 | -1.5001 | 0 | -24.8924 | 0 | 1 | -3.7546 | -114.222
| 31.2771 | 5.3692 | 0 | 968.3125 | 934.14 | 100.2 | -1.5 | 0 | -24.8925 | 0 | 1 | -3.7545 | -114.219
| 31.2792 | 5.3692 | 0 | 968.375 | 934.2 | 100.2 | -1.4999 | 0 | -24.8922 | 0 | 1 | -3.7544 | -114.215
| 31.2812 | 5.3689 | 0 | 968.4375 | 934.27 | 100.2 | -1.4999 | 0 | -24.8922 | 0 | 1 | -3.7542 | -114.211
| 31.2833 | 5.3689 | 0 | 968.5 | 934.33 | 100.2 | -1.4998 | 0 | -24.8918 | 0 | 1 | -3.7541 | -114.207
| 31.2854 | 5.3687 | 0 | 968.5625 | 934.39 | 100.2 | -1.4997 | 0 | -24.8915 | 0 | 1 | -3.754 | -114.203
| 31.2875 | 5.3687 | 0 | 968.625 | 934.45 | 100.2 | -1.4996 | 0 | -24.8916 | 0 | 1 | -3.7539 | -114.2
| 31.2896 | 5.3687 | 0 | 968.6875 | 934.51 | 100.2 | -1.4996 | 0 | -24.8913 | 0 | 1 | -3.7537 | -114.196
| 31.2917 | 5.3685 | 0 | 968.75 | 934.58 | 100.2 | -1.4995 | 0 | -24.8913 | 0 | 1 | -3.7536 | -114.192
| 31.2937 | 5.3685 | 0 | 968.8125 | 934.64 | 100.2 | -1.4994 | 0 | -24.8909 | 0 | 1 | -3.7535 | -114.188
| 31.2958 | 5.3685 | 0 | 968.875 | 934.7 | 100.2 | -1.4993 | 0 | -24.8906 | 0 | 1 | -3.7533 | -114.184
| 31.2979 | 5.3683 | 0 | 968.9375 | 934.76 | 100.2 | -1.4992 | 0 | -24.8907 | 0 | 1 | -3.7532 | -114.181
| 31.3 | 5.3683 | 0 | 969 | 934.82 | 100.2 | -1.4992 | 0 | -24.8904 | 0 | 1 | -3.7531 | -114.177
| 31.3021 | 5.3683 | 0 | 969.0625 | 934.88 | 100.2 | -1.4991 | 0 | -24.8901 | 0 | 1 | -3.753 | -114.173
| 31.3042 | 5.3681 | 0 | 969.125 | 934.94 | 100.2 | -1.499 | 0 | -24.8898 | 0 | 1 | -3.7528 | -114.169
| 31.3062 | 5.3681 | 0 | 969.1875 | 935.01 | 100.2 | -1.4989 | 0 | -24.8897 | 0 | 1 | -3.7527 | -114.165
| 31.3083 | 5.3681 | 0 | 969.25 | 935.07 | 100.2 | -1.4989 | 0 | -24.8894 | 0 | 1 | -3.7526 | -114.161
| 31.3104 | 5.3679 | 0 | 969.3125 | 935.13 | 100.2 | -1.4988 | 0 | -24.8891 | 0 | 1 | -3.7524 | -114.157
| 31.3125 | 5.3679 | 0 | 969.375 | 935.19 | 100.2 | -1.4987 | 0 | -24.8888 | 0 | 1 | -3.7523 | -114.153
| 31.3146 | 5.3679 | 0 | 969.4375 | 935.26 | 100.2 | -1.4986 | 0 | -24.8891 | 0 | 1 | -3.7522 | -114.15
| 31.3167 | 5.3677 | 0 | 969.5 | 935.32 | 100.2 | -1.4985 | 0 | -24.8888 | 0 | 1 | -3.7521 | -114.146
| 31.3188 | 5.3677 | 0 | 969.5625 | 935.39 | 100.2 | -1.4985 | 0 | -24.8888 | 0 | 1 | -3.752 | -114.142
| 31.3208 | 5.3677 | 0 | 969.625 | 935.44 | 100.2 | -1.4984 | 0 | -24.8882 | 0 | 1 | -3.7518 | -114.138
| 31.3229 | 5.3675 | 0 | 969.6875 | 935.5 | 100.2 | -1.4983 | 0 | -24.8879 | 0 | 1 | -3.7517 | -114.134
| 31.325 | 5.3675 | 0 | 969.75 | 935.56 | 100.2 | -1.4982 | 0 | -24.8876 | 0 | 1 | -3.7516 | -114.13
| 31.3271 | 5.3675 | 0 | 969.8125 | 935.63 | 100.2 | -1.4982 | 0 | -24.8875 | 0 | 1 | -3.7514 | -114.126
| 31.3292 | 5.3673 | 0 | 969.875 | 935.69 | 100.2 | -1.4981 | 0 | -24.8876 | 0 | 1 | -3.7513 | -114.123
| 31.3313 | 5.3673 | 0 | 969.9375 | 935.75 | 100.2 | -1.498 | 0 | -24.8873 | 0 | 1 | -3.7512 | -114.119
| 31.3333 | 5.3673 | 0 | 970 | 935.82 | 100.2 | -1.4979 | 0 | -24.8873 | 0 | 1 | -3.7511 | -114.115
| 31.3354 | 5.3671 | 0 | 970.0625 | 935.88 | 100.2 | -1.4978 | 0 | -24.887 | 0 | 1 | -3.7509 | -114.111
| 31.3375 | 5.3671 | 0 | 970.125 | 935.94 | 100.2 | -1.4978 | 0 | -24.8866 | 0 | 1 | -3.7508 | -114.107
| 31.3396 | 5.3671 | 0 | 970.1875 | 936.01 | 100.2 | -1.4977 | 0 | -24.8866 | 0 | 1 | -3.7507 | -114.103
| 31.3417 | 5.3668 | 0 | 970.25 | 936.07 | 100.2 | -1.4976 | 0 | -24.8863 | 0 | 1 | -3.7505 | -114.099
| 31.3438 | 5.3668 | 0 | 970.3125 | 936.13 | 100.2 | -1.4975 | 0 | -24.886 | 0 | 1 | -3.7504 | -114.095
| 31.3458 | 5.3666 | 0 | 970.375 | 936.19 | 100.2 | -1.4975 | 0 | -24.8857 | 0 | 1 | -3.7503 | -114.091
| 31.3479 | 5.3666 | 0 | 970.4375 | 936.25 | 100.2 | -1.4974 | 0 | -24.8853 | 0 | 1 | -3.7501 | -114.087
| 31.35 | 5.3666 | 0 | 970.5 | 936.31 | 100.2 | -1.4973 | 0 | -24.885 | 0 | 1 | -3.75 | -114.083
| 31.3521 | 5.3664 | 0 | 970.5625 | 936.37 | 100.2 | -1.4972 | 0 | -24.8847 | 0 | 1 | -3.7499 | -114.079
| 31.3542 | 5.3664 | 0 | 970.625 | 936.43 | 100.2 | -1.4971 | 0 | -24.8844 | 0 | 1 | -3.7498 | -114.075
| 31.3562 | 5.3664 | 0 | 970.6875 | 936.49 | 100.2 | -1.4971 | 0 | -24.8841 | 0 | 1 | -3.7496 | -114.071
| 31.3583 | 5.3662 | 0 | 970.75 | 936.56 | 100.2 | -1.497 | 0 | -24.884 | 0 | 1 | -3.7495 | -114.067
| 31.3604 | 5.3662 | 0 | 970.8125 | 936.62 | 100.2 | -1.4969 | 0 | -24.8837 | 0 | 1 | -3.7494 | -114.063
| 31.3625 | 5.3662 | 0 | 970.875 | 936.68 | 100.2 | -1.4968 | 0 | -24.8834 | 0 | 1 | -3.7492 | -114.059
| 31.3646 | 5.366 | 0 | 970.9375 | 936.74 | 100.2 | -1.4967 | 0 | -24.8831 | 0 | 1 | -3.7491 | -114.055
| 31.3667 | 5.366 | 0 | 971 | 936.8 | 100.2 | -1.4967 | 0 | -24.8828 | 0 | 1 | -3.749 | -114.051
| 31.3687 | 5.366 | 0 | 971.0625 | 936.86 | 100.2 | -1.4966 | 0 | -24.8825 | 0 | 1 | -3.7488 | -114.047
| 31.3708 | 5.3658 | 0 | 971.125 | 936.92 | 100.2 | -1.4965 | 0 | -24.8822 | 0 | 1 | -3.7487 | -114.043
| 31.3729 | 5.3658 | 0 | 971.1875 | 936.99 | 100.2 | -1.4964 | 0 | -24.8821 | 0 | 1 | -3.7486 | -114.039
| 31.375 | 5.3658 | 0 | 971.25 | 937.05 | 100.2 | -1.4963 | 0 | -24.8818 | 0 | 1 | -3.7484 | -114.035
| 31.3771 | 5.3656 | 0 | 971.3125 | 937.11 | 100.2 | -1.4963 | 0 | -24.8811 | 0 | 1 | -3.7483 | -114.03
| 31.3792 | 5.3656 | 0 | 971.375 | 937.18 | 100.2 | -1.4962 | 0 | -24.881 | 0 | 1 | -3.7481 | -114.026
| 31.3813 | 5.3656 | 0 | 971.4375 | 937.24 | 100.2 | -1.4961 | 0 | -24.8807 | 0 | 1 | -3.748 | -114.022
| 31.3833 | 5.3654 | 0 | 971.5 | 937.3 | 100.2 | -1.496 | 0 | -24.8804 | 0 | 1 | -3.7479 | -114.018
| 31.3854 | 5.3654 | 0 | 971.5625 | 937.36 | 100.2 | -1.4959 | 0 | -24.8797 | 0 | 1 | -3.7477 | -114.013
| 31.3875 | 5.3652 | 0 | 971.625 | 937.43 | 100.2 | -1.4958 | 0 | -24.8796 | 0 | 1 | -3.7476 | -114.009
| 31.3896 | 5.3652 | 0 | 971.6875 | 937.49 | 100.2 | -1.4958 | 0 | -24.8793 | 0 | 1 | -3.7475 | -114.005
| 31.3917 | 5.3652 | 0 | 971.75 | 937.55 | 100.2 | -1.4957 | 0 | -24.8786 | 0 | 1 | -3.7473 | -114
| 31.3938 | 5.365 | 0 | 971.8125 | 937.61 | 100.2 | -1.4956 | 0 | -24.8783 | 0 | 1 | -3.7472 | -113.996
| 31.3958 | 5.365 | 0 | 971.875 | 937.67 | 100.2 | -1.4955 | 0 | -24.878 | 0 | 1 | -3.747 | -113.992
| 31.3979 | 5.365 | 0 | 971.9375 | 937.73 | 100.2 | -1.4954 | 0 | -24.8773 | 0 | 1 | -3.7469 | -113.987
| 31.4 | 5.3647 | 0 | 972 | 937.79 | 100.2 | -1.4953 | 0 | -24.877 | 0 | 1 | -3.7467 | -113.983
| 31.4021 | 5.3647 | 0 | 972.0625 | 937.86 | 100.2 | -1.4953 | 0 | -24.8769 | 0 | 1 | -3.7466 | -113.979
| 31.4042 | 5.3647 | 0 | 972.125 | 937.92 | 100.2 | -1.4952 | 0 | -24.8766 | 0 | 1 | -3.7465 | -113.975
| 31.4062 | 5.3645 | 0 | 972.1875 | 937.98 | 100.2 | -1.4951 | 0 | -24.8759 | 0 | 1 | -3.7463 | -113.97
| 31.4083 | 5.3645 | 0 | 972.25 | 938.04 | 100.2 | -1.495 | 0 | -24.8756 | 0 | 1 | -3.7462 | -113.966
| 31.4104 | 5.3645 | 0 | 972.3125 | 938.1 | 100.2 | -1.4949 | 0 | -24.8753 | 0 | 1 | -3.746 | -113.962
| 31.4125 | 5.3643 | 0 | 972.375 | 938.16 | 100.2 | -1.4948 | 0 | -24.8746 | 0 | 1 | -3.7459 | -113.957
| 31.4146 | 5.3643 | 0 | 972.4375 | 938.23 | 100.2 | -1.4948 | 0 | -24.8745 | 0 | 1 | -3.7457 | -113.953
| 31.4167 | 5.3643 | 0 | 972.5 | 938.29 | 100.2 | -1.4947 | 0 | -24.8742 | 0 | 1 | -3.7456 | -113.949
| 31.4187 | 5.3641 | 0 | 972.5625 | 938.35 | 100.2 | -1.4946 | 0 | -24.8735 | 0 | 1 | -3.7454 | -113.944
| 31.4208 | 5.3641 | 0 | 972.625 | 938.41 | 100.2 | -1.4945 | 0 | -24.8732 | 0 | 1 | -3.7453 | -113.94
| 31.4229 | 5.3639 | 0 | 972.6875 | 938.47 | 100.2 | -1.4944 | 0 | -24.8729 | 0 | 1 | -3.7452 | -113.936
| 31.425 | 5.3639 | 0 | 972.75 | 938.53 | 100.2 | -1.4943 | 0 | -24.8721 | 0 | 1 | -3.745 | -113.931
| 31.4271 | 5.3639 | 0 | 972.8125 | 938.6 | 100.2 | -1.4943 | 0 | -24.8721 | 0 | 1 | -3.7449 | -113.927
| 31.4292 | 5.3637 | 0 | 972.875 | 938.66 | 100.2 | -1.4942 | 0 | -24.8714 | 0 | 1 | -3.7447 | -113.922
| 31.4312 | 5.3637 | 0 | 972.9375 | 938.72 | 100.2 | -1.4941 | 0 | -24.8711 | 0 | 1 | -3.7446 | -113.918
| 31.4333 | 5.3637 | 0 | 973 | 938.78 | 100.2 | -1.494 | 0 | -24.8708 | 0 | 1 | -3.7445 | -113.914
| 31.4354 | 5.3635 | 0 | 973.0625 | 938.84 | 100.2 | -1.4939 | 0 | -24.87 | 0 | 1 | -3.7443 | -113.909
| 31.4375 | 5.3635 | 0 | 973.125 | 938.9 | 100.2 | -1.4938 | 0 | -24.8697 | 0 | 1 | -3.7442 | -113.905
| 31.4396 | 5.3635 | 0 | 973.1875 | 938.97 | 100.2 | -1.4937 | 0 | -24.8692 | 0 | 1 | -3.744 | -113.9
| 31.4417 | 5.3633 | 0 | 973.25 | 939.03 | 100.2 | -1.4937 | 0 | -24.8689 | 0 | 1 | -3.7439 | -113.896
| 31.4438 | 5.3633 | 0 | 973.3125 | 939.09 | 100.2 | -1.4936 | 0 | -24.8686 | 0 | 1 | -3.7437 | -113.892
| 31.4458 | 5.3633 | 0 | 973.375 | 939.16 | 100.2 | -1.4935 | 0 | -24.8682 | 0 | 1 | -3.7436 | -113.887
| 31.4479 | 5.3631 | 0 | 973.4375 | 939.22 | 100.2 | -1.4934 | 0 | -24.8679 | 0 | 1 | -3.7434 | -113.883
| 31.45 | 5.3631 | 0 | 973.5 | 939.28 | 100.2 | -1.4933 | 0 | -24.8671 | 0 | 1 | -3.7433 | -113.878
| 31.4521 | 5.3628 | 0 | 973.5625 | 939.35 | 100.2 | -1.4932 | 0 | -24.8671 | 0 | 1 | -3.7431 | -113.874
| 31.4542 | 5.3628 | 0 | 973.625 | 939.41 | 100.2 | -1.4932 | 0 | -24.8664 | 0 | 1 | -3.743 | -113.869
| 31.4563 | 5.3628 | 0 | 973.6875 | 939.47 | 100.2 | -1.4931 | 0 | -24.8661 | 0 | 1 | -3.7429 | -113.865
| 31.4583 | 5.3626 | 0 | 973.75 | 939.53 | 100.2 | -1.493 | 0 | -24.8653 | 0 | 1 | -3.7427 | -113.86
| 31.4604 | 5.3626 | 0 | 973.8125 | 939.59 | 100.2 | -1.4929 | 0 | -24.865 | 0 | 1 | -3.7426 | -113.856
| 31.4625 | 5.3626 | 0 | 973.875 | 939.65 | 100.2 | -1.4928 | 0 | -24.8643 | 0 | 1 | -3.7424 | -113.851
| 31.4646 | 5.3624 | 0 | 973.9375 | 939.71 | 100.2 | -1.4927 | 0 | -24.864 | 0 | 1 | -3.7423 | -113.847
| 31.4667 | 5.3624 | 0 | 974 | 939.77 | 100.2 | -1.4926 | 0 | -24.8633 | 0 | 1 | -3.7421 | -113.842
| 31.4688 | 5.3624 | 0 | 974.0625 | 939.84 | 100.2 | -1.4925 | 0 | -24.8628 | 0 | 1 | -3.7419 | -113.837
| 31.4708 | 5.3622 | 0 | 974.125 | 939.9 | 100.2 | -1.4925 | 0 | -24.8625 | 0 | 1 | -3.7418 | -113.833
| 31.4729 | 5.3622 | 0 | 974.1875 | 939.96 | 100.2 | -1.4924 | 0 | -24.8618 | 0 | 1 | -3.7416 | -113.828
| 31.475 | 5.3622 | 0 | 974.25 | 940.02 | 100.2 | -1.4923 | 0 | -24.8615 | 0 | 1 | -3.7415 | -113.824
| 31.4771 | 5.362 | 0 | 974.3125 | 940.09 | 100.2 | -1.4922 | 0 | -24.861 | 0 | 1 | -3.7413 | -113.819
| 31.4792 | 5.362 | 0 | 974.375 | 940.15 | 100.2 | -1.4921 | 0 | -24.8603 | 0 | 1 | -3.7412 | -113.814
| 31.4812 | 5.3618 | 0 | 974.4375 | 940.21 | 100.2 | -1.492 | 0 | -24.8596 | 0 | 1 | -3.741 | -113.809
| 31.4833 | 5.3618 | 0 | 974.5 | 940.27 | 100.2 | -1.4919 | 0 | -24.8593 | 0 | 1 | -3.7409 | -113.805
| 31.4854 | 5.3618 | 0 | 974.5625 | 940.33 | 100.2 | -1.4918 | 0 | -24.8586 | 0 | 1 | -3.7407 | -113.8
| 31.4875 | 5.3616 | 0 | 974.625 | 940.39 | 100.2 | -1.4918 | 0 | -24.8578 | 0 | 1 | -3.7405 | -113.795
| 31.4896 | 5.3616 | 0 | 974.6875 | 940.46 | 100.2 | -1.4917 | 0 | -24.8578 | 0 | 1 | -3.7404 | -113.791
| 31.4917 | 5.3616 | 0 | 974.75 | 940.52 | 100.2 | -1.4916 | 0 | -24.8571 | 0 | 1 | -3.7403 | -113.786
| 31.4937 | 5.3614 | 0 | 974.8125 | 940.58 | 100.2 | -1.4915 | 0 | -24.8568 | 0 | 1 | -3.7401 | -113.782
| 31.4958 | 5.3614 | 0 | 974.875 | 940.64 | 100.2 | -1.4914 | 0 | -24.8561 | 0 | 1 | -3.74 | -113.777
| 31.4979 | 5.3614 | 0 | 974.9375 | 940.7 | 100.2 | -1.4913 | 0 | -24.8553 | 0 | 1 | -3.7398 | -113.772
| 31.5 | 5.3612 | 0 | 975 | 940.77 | 100.2 | -1.4912 | 0 | -24.8553 | 0 | 1 | -3.7397 | -113.768
| 31.5021 | 5.3612 | 0 | 975.0625 | 940.83 | 100.2 | -1.4912 | 0 | -24.8546 | 0 | 1 | -3.7395 | -113.763
| 31.5042 | 5.361 | 0 | 975.125 | 940.89 | 100.2 | -1.4911 | 0 | -24.8538 | 0 | 1 | -3.7393 | -113.758
| 31.5063 | 5.361 | 0 | 975.1875 | 940.95 | 100.2 | -1.491 | 0 | -24.8535 | 0 | 1 | -3.7392 | -113.754
| 31.5083 | 5.361 | 0 | 975.25 | 941.01 | 100.2 | -1.4909 | 0 | -24.8528 | 0 | 1 | -3.739 | -113.749
| 31.5104 | 5.3607 | 0 | 975.3125 | 941.07 | 100.2 | -1.4908 | 0 | -24.8521 | 0 | 1 | -3.7389 | -113.744
| 31.5125 | 5.3607 | 0 | 975.375 | 941.14 | 100.2 | -1.4907 | 0 | -24.8516 | 0 | 1 | -3.7387 | -113.739
| 31.5146 | 5.3607 | 0 | 975.4375 | 941.2 | 100.2 | -1.4906 | 0 | -24.8509 | 0 | 1 | -3.7385 | -113.734
| 31.5167 | 5.3605 | 0 | 975.5 | 941.27 | 100.2 | -1.4905 | 0 | -24.8509 | 0 | 1 | -3.7384 | -113.73
| 31.5188 | 5.3605 | 0 | 975.5625 | 941.33 | 100.2 | -1.4904 | 0 | -24.8501 | 0 | 1 | -3.7382 | -113.725
| 31.5208 | 5.3603 | 0 | 975.625 | 941.39 | 100.2 | -1.4904 | 0 | -24.8494 | 0 | 1 | -3.7381 | -113.72
| 31.5229 | 5.3603 | 0 | 975.6875 | 941.45 | 100.2 | -1.4903 | 0 | -24.8487 | 0 | 1 | -3.7379 | -113.715
| 31.525 | 5.3603 | 0 | 975.75 | 941.51 | 100.2 | -1.4902 | 0 | -24.848 | 0 | 1 | -3.7378 | -113.71
| 31.5271 | 5.3601 | 0 | 975.8125 | 941.57 | 100.2 | -1.4901 | 0 | -24.8473 | 0 | 1 | -3.7376 | -113.705
| 31.5292 | 5.3601 | 0 | 975.875 | 941.63 | 100.2 | -1.49 | 0 | -24.847 | 0 | 1 | -3.7375 | -113.701
| 31.5312 | 5.3599 | 0 | 975.9375 | 941.69 | 100.2 | -1.4899 | 0 | -24.8463 | 0 | 1 | -3.7373 | -113.696
| 31.5333 | 5.3599 | 0 | 976 | 941.75 | 100.2 | -1.4898 | 0 | -24.8456 | 0 | 1 | -3.7371 | -113.691
| 31.5354 | 5.3599 | 0 | 976.0625 | 941.82 | 100.2 | -1.4897 | 0 | -24.8451 | 0 | 1 | -3.737 | -113.686
| 31.5375 | 5.3597 | 0 | 976.125 | 941.88 | 100.2 | -1.4896 | 0 | -24.8439 | 0 | 1 | -3.7368 | -113.68
| 31.5396 | 5.3597 | 0 | 976.1875 | 941.94 | 100.2 | -1.4895 | 0 | -24.8432 | 0 | 1 | -3.7366 | -113.675
| 31.5417 | 5.3597 | 0 | 976.25 | 942.01 | 100.2 | -1.4894 | 0 | -24.8427 | 0 | 1 | -3.7364 | -113.67
| 31.5437 | 5.3595 | 0 | 976.3125 | 942.07 | 100.2 | -1.4893 | 0 | -24.842 | 0 | 1 | -3.7363 | -113.665
| 31.5458 | 5.3595 | 0 | 976.375 | 942.13 | 100.2 | -1.4892 | 0 | -24.8413 | 0 | 1 | -3.7361 | -113.66
| 31.5479 | 5.3593 | 0 | 976.4375 | 942.19 | 100.2 | -1.4892 | 0 | -24.8406 | 0 | 1 | -3.7359 | -113.655
| 31.55 | 5.3593 | 0 | 976.5 | 942.25 | 100.2 | -1.4891 | 0 | -24.8399 | 0 | 1 | -3.7358 | -113.65
| 31.5521 | 5.3593 | 0 | 976.5625 | 942.32 | 100.2 | -1.489 | 0 | -24.8394 | 0 | 1 | -3.7356 | -113.645
| 31.5542 | 5.3591 | 0 | 976.625 | 942.38 | 100.2 | -1.4889 | 0 | -24.8383 | 0 | 1 | -3.7354 | -113.639
| 31.5562 | 5.3591 | 0 | 976.6875 | 942.44 | 100.2 | -1.4888 | 0 | -24.8375 | 0 | 1 | -3.7353 | -113.634
| 31.5583 | 5.3591 | 0 | 976.75 | 942.5 | 100.2 | -1.4887 | 0 | -24.8368 | 0 | 1 | -3.7351 | -113.629
| 31.5604 | 5.3589 | 0 | 976.8125 | 942.56 | 100.2 | -1.4886 | 0 | -24.8361 | 0 | 1 | -3.7349 | -113.624
| 31.5625 | 5.3589 | 0 | 976.875 | 942.63 | 100.2 | -1.4885 | 0 | -24.8352 | 0 | 1 | -3.7347 | -113.618
| 31.5646 | 5.3586 | 0 | 976.9375 | 942.69 | 100.2 | -1.4884 | 0 | -24.8345 | 0 | 1 | -3.7346 | -113.613
| 31.5667 | 5.3586 | 0 | 977 | 942.75 | 100.2 | -1.4883 | 0 | -24.8338 | 0 | 1 | -3.7344 | -113.608
| 31.5688 | 5.3586 | 0 | 977.0625 | 942.81 | 100.2 | -1.4882 | 0 | -24.8327 | 0 | 1 | -3.7342 | -113.602
| 31.5708 | 5.3584 | 0 | 977.125 | 942.87 | 100.2 | -1.4881 | 0 | -24.8319 | 0 | 1 | -3.734 | -113.597
| 31.5729 | 5.3584 | 0 | 977.1875 | 942.93 | 100.2 | -1.488 | 0 | -24.8312 | 0 | 1 | -3.7339 | -113.592
| 31.575 | 5.3584 | 0 | 977.25 | 943 | 100.2 | -1.4879 | 0 | -24.8303 | 0 | 1 | -3.7337 | -113.586
| 31.5771 | 5.3582 | 0 | 977.3125 | 943.06 | 100.2 | -1.4878 | 0 | -24.8296 | 0 | 1 | -3.7335 | -113.581
| 31.5792 | 5.3582 | 0 | 977.375 | 943.12 | 100.2 | -1.4877 | 0 | -24.8285 | 0 | 1 | -3.7333 | -113.575
| 31.5813 | 5.358 | 0 | 977.4375 | 943.18 | 100.2 | -1.4876 | 0 | -24.8278 | 0 | 1 | -3.7332 | -113.57
| 31.5833 | 5.358 | 0 | 977.5 | 943.25 | 100.2 | -1.4875 | 0 | -24.8269 | 0 | 1 | -3.733 | -113.564
| 31.5854 | 5.358 | 0 | 977.5625 | 943.31 | 100.2 | -1.4874 | 0 | -24.8262 | 0 | 1 | -3.7328 | -113.559
| 31.5875 | 5.3578 | 0 | 977.625 | 943.37 | 100.2 | -1.4873 | 0 | -24.825 | 0 | 1 | -3.7326 | -113.553
| 31.5896 | 5.3578 | 0 | 977.6875 | 943.43 | 100.2 | -1.4872 | 0 | -24.8243 | 0 | 1 | -3.7324 | -113.548
| 31.5917 | 5.3578 | 0 | 977.75 | 943.5 | 100.2 | -1.4871 | 0 | -24.8234 | 0 | 1 | -3.7322 | -113.542
| 31.5938 | 5.3576 | 0 | 977.8125 | 943.56 | 100.2 | -1.487 | 0 | -24.8227 | 0 | 1 | -3.7321 | -113.537
| 31.5958 | 5.3576 | 0 | 977.875 | 943.62 | 100.2 | -1.4869 | 0 | -24.8216 | 0 | 1 | -3.7319 | -113.531
| 31.5979 | 5.3574 | 0 | 977.9375 | 943.68 | 100.2 | -1.4868 | 0 | -24.8204 | 0 | 1 | -3.7317 | -113.525
| 31.6 | 5.3574 | 0 | 978 | 943.74 | 100.2 | -1.4867 | 0 | -24.8197 | 0 | 1 | -3.7315 | -113.52
| 31.6021 | 5.3574 | 0 | 978.0625 | 943.8 | 100.2 | -1.4866 | 0 | -24.8186 | 0 | 1 | -3.7313 | -113.514
| 31.6042 | 5.3572 | 0 | 978.125 | 943.87 | 100.2 | -1.4865 | 0 | -24.8181 | 0 | 1 | -3.7311 | -113.509
| 31.6062 | 5.3572 | 0 | 978.1875 | 943.93 | 100.2 | -1.4864 | 0 | -24.817 | 0 | 1 | -3.731 | -113.503
| 31.6083 | 5.3572 | 0 | 978.25 | 943.99 | 100.2 | -1.4863 | 0 | -24.8158 | 0 | 1 | -3.7308 | -113.497
| 31.6104 | 5.357 | 0 | 978.3125 | 944.05 | 100.2 | -1.4862 | 0 | -24.8151 | 0 | 1 | -3.7306 | -113.492
| 31.6125 | 5.357 | 0 | 978.375 | 944.11 | 100.2 | -1.4861 | 0 | -24.814 | 0 | 1 | -3.7304 | -113.486
| 31.6146 | 5.3568 | 0 | 978.4375 | 944.18 | 100.2 | -1.486 | 0 | -24.8131 | 0 | 1 | -3.7302 | -113.48
| 31.6167 | 5.3568 | 0 | 978.5 | 944.24 | 100.2 | -1.4859 | 0 | -24.812 | 0 | 1 | -3.73 | -113.474
| 31.6187 | 5.3568 | 0 | 978.5625 | 944.3 | 100.2 | -1.4858 | 0 | -24.8108 | 0 | 1 | -3.7298 | -113.468
| 31.6208 | 5.3565 | 0 | 978.625 | 944.36 | 100.2 | -1.4857 | 0 | -24.8101 | 0 | 1 | -3.7296 | -113.463
| 31.6229 | 5.3565 | 0 | 978.6875 | 944.42 | 100.2 | -1.4856 | 0 | -24.809 | 0 | 1 | -3.7294 | -113.457
| 31.625 | 5.3565 | 0 | 978.75 | 944.48 | 100.2 | -1.4855 | 0 | -24.8078 | 0 | 1 | -3.7292 | -113.451
| 31.6271 | 5.3563 | 0 | 978.8125 | 944.55 | 100.2 | -1.4854 | 0 | -24.8069 | 0 | 1 | -3.729 | -113.445
| 31.6292 | 5.3563 | 0 | 978.875 | 944.61 | 100.2 | -1.4853 | 0 | -24.8058 | 0 | 1 | -3.7288 | -113.439
| 31.6313 | 5.3561 | 0 | 978.9375 | 944.67 | 100.2 | -1.4852 | 0 | -24.8047 | 0 | 1 | -3.7287 | -113.433
| 31.6333 | 5.3561 | 0 | 979 | 944.73 | 100.2 | -1.4851 | 0 | -24.8035 | 0 | 1 | -3.7285 | -113.427
| 31.6354 | 5.3561 | 0 | 979.0625 | 944.8 | 100.2 | -1.485 | 0 | -24.8026 | 0 | 1 | -3.7283 | -113.421
| 31.6375 | 5.3559 | 0 | 979.125 | 944.86 | 100.2 | -1.4849 | 0 | -24.8015 | 0 | 1 | -3.7281 | -113.415
| 31.6396 | 5.3559 | 0 | 979.1875 | 944.92 | 100.2 | -1.4848 | 0 | -24.8004 | 0 | 1 | -3.7279 | -113.409
| 31.6417 | 5.3559 | 0 | 979.25 | 944.98 | 100.2 | -1.4847 | 0 | -24.7992 | 0 | 1 | -3.7277 | -113.403
| 31.6438 | 5.3557 | 0 | 979.3125 | 945.04 | 100.2 | -1.4846 | 0 | -24.7981 | 0 | 1 | -3.7275 | -113.397
| 31.6458 | 5.3557 | 0 | 979.375 | 945.1 | 100.2 | -1.4845 | 0 | -24.797 | 0 | 1 | -3.7273 | -113.391
| 31.6479 | 5.3555 | 0 | 979.4375 | 945.17 | 100.2 | -1.4844 | 0 | -24.7961 | 0 | 1 | -3.7271 | -113.385
| 31.65 | 5.3555 | 0 | 979.5 | 945.23 | 100.2 | -1.4843 | 0 | -24.795 | 0 | 1 | -3.7269 | -113.379
| 31.6521 | 5.3555 | 0 | 979.5625 | 945.29 | 100.2 | -1.4841 | 0 | -24.7938 | 0 | 1 | -3.7267 | -113.373
| 31.6542 | 5.3553 | 0 | 979.625 | 945.36 | 100.2 | -1.484 | 0 | -24.7929 | 0 | 1 | -3.7265 | -113.367
| 31.6562 | 5.3553 | 0 | 979.6875 | 945.42 | 100.2 | -1.4839 | 0 | -24.7918 | 0 | 1 | -3.7263 | -113.361
| 31.6583 | 5.3553 | 0 | 979.75 | 945.48 | 100.2 | -1.4838 | 0 | -24.7907 | 0 | 1 | -3.7261 | -113.355
| 31.6604 | 5.3551 | 0 | 979.8125 | 945.54 | 100.2 | -1.4837 | 0 | -24.7891 | 0 | 1 | -3.7259 | -113.348
| 31.6625 | 5.3551 | 0 | 979.875 | 945.6 | 100.2 | -1.4836 | 0 | -24.788 | 0 | 1 | -3.7257 | -113.342
| 31.6646 | 5.3549 | 0 | 979.9375 | 945.66 | 100.2 | -1.4835 | 0 | -24.7868 | 0 | 1 | -3.7255 | -113.336
| 31.6667 | 5.3549 | 0 | 980 | 945.72 | 100.2 | -1.4834 | 0 | -24.7853 | 0 | 1 | -3.7252 | -113.329
| 31.6687 | 5.3549 | 0 | 980.0625 | 945.78 | 100.2 | -1.4833 | 0 | -24.7841 | 0 | 1 | -3.725 | -113.323
| 31.6708 | 5.3547 | 0 | 980.125 | 945.84 | 100.2 | -1.4832 | 0 | -24.783 | 0 | 1 | -3.7248 | -113.317
| 31.6729 | 5.3547 | 0 | 980.1875 | 945.9 | 100.2 | -1.4831 | 0 | -24.7815 | 0 | 1 | -3.7246 | -113.31
| 31.675 | 5.3547 | 0 | 980.25 | 945.96 | 100.2 | -1.483 | 0 | -24.7803 | 0 | 1 | -3.7244 | -113.304
| 31.6771 | 5.3544 | 0 | 980.3125 | 946.03 | 100.2 | -1.4829 | 0 | -24.7794 | 0 | 1 | -3.7242 | -113.298
| 31.6792 | 5.3544 | 0 | 980.375 | 946.09 | 100.2 | -1.4827 | 0 | -24.7779 | 0 | 1 | -3.724 | -113.291
| 31.6812 | 5.3542 | 0 | 980.4375 | 946.16 | 100.2 | -1.4826 | 0 | -24.777 | 0 | 1 | -3.7238 | -113.285
| 31.6833 | 5.3542 | 0 | 980.5 | 946.22 | 100.2 | -1.4825 | 0 | -24.7759 | 0 | 1 | -3.7236 | -113.279
| 31.6854 | 5.3542 | 0 | 980.5625 | 946.28 | 100.2 | -1.4824 | 0 | -24.7743 | 0 | 1 | -3.7234 | -113.272
| 31.6875 | 5.354 | 0 | 980.625 | 946.34 | 100.2 | -1.4823 | 0 | -24.7732 | 0 | 1 | -3.7232 | -113.266
| 31.6896 | 5.354 | 0 | 980.6875 | 946.4 | 100.2 | -1.4822 | 0 | -24.772 | 0 | 1 | -3.723 | -113.26
| 31.6917 | 5.354 | 0 | 980.75 | 946.46 | 100.2 | -1.4821 | 0 | -24.7705 | 0 | 1 | -3.7227 | -113.253
| 31.6938 | 5.3538 | 0 | 980.8125 | 946.53 | 100.2 | -1.482 | 0 | -24.7696 | 0 | 1 | -3.7225 | -113.247
| 31.6958 | 5.3538 | 0 | 980.875 | 946.59 | 100.2 | -1.4819 | 0 | -24.768 | 0 | 1 | -3.7223 | -113.24
| 31.6979 | 5.3536 | 0 | 980.9375 | 946.65 | 100.2 | -1.4817 | 0 | -24.7665 | 0 | 1 | -3.7221 | -113.233
| 31.7 | 5.3536 | 0 | 981 | 946.71 | 100.2 | -1.4816 | 0 | -24.7654 | 0 | 1 | -3.7219 | -113.227
| 31.7021 | 5.3536 | 0 | 981.0625 | 946.78 | 100.2 | -1.4815 | 0 | -24.764 | 0 | 1 | -3.7216 | -113.22
| 31.7042 | 5.3534 | 0 | 981.125 | 946.84 | 100.2 | -1.4814 | 0 | -24.7629 | 0 | 1 | -3.7215 | -113.214
| 31.7063 | 5.3534 | 0 | 981.1875 | 946.9 | 100.2 | -1.4813 | 0 | -24.7613 | 0 | 1 | -3.7212 | -113.207
| 31.7083 | 5.3532 | 0 | 981.25 | 946.96 | 100.2 | -1.4812 | 0 | -24.7598 | 0 | 1 | -3.721 | -113.2
| 31.7104 | 5.3532 | 0 | 981.3125 | 947.02 | 100.2 | -1.4811 | 0 | -24.7587 | 0 | 1 | -3.7208 | -113.194
| 31.7125 | 5.3532 | 0 | 981.375 | 947.08 | 100.2 | -1.481 | 0 | -24.7571 | 0 | 1 | -3.7206 | -113.187
| 31.7146 | 5.353 | 0 | 981.4375 | 947.14 | 100.2 | -1.4808 | 0 | -24.7556 | 0 | 1 | -3.7203 | -113.18
| 31.7167 | 5.353 | 0 | 981.5 | 947.2 | 100.2 | -1.4807 | 0 | -24.7544 | 0 | 1 | -3.7201 | -113.174
| 31.7188 | 5.353 | 0 | 981.5625 | 947.27 | 100.2 | -1.4806 | 0 | -24.7531 | 0 | 1 | -3.7199 | -113.167
| 31.7208 | 5.3528 | 0 | 981.625 | 947.33 | 100.2 | -1.4805 | 0 | -24.7516 | 0 | 1 | -3.7197 | -113.16
| 31.7229 | 5.3528 | 0 | 981.6875 | 947.39 | 100.2 | -1.4804 | 0 | -24.7504 | 0 | 1 | -3.7195 | -113.154
| 31.725 | 5.3526 | 0 | 981.75 | 947.45 | 100.2 | -1.4803 | 0 | -24.7489 | 0 | 1 | -3.7192 | -113.147
| 31.7271 | 5.3526 | 0 | 981.8125 | 947.51 | 100.2 | -1.4802 | 0 | -24.7473 | 0 | 1 | -3.719 | -113.14
| 31.7292 | 5.3526 | 0 | 981.875 | 947.58 | 100.2 | -1.48 | 0 | -24.746 | 0 | 1 | -3.7188 | -113.133
| 31.7312 | 5.3523 | 0 | 981.9375 | 947.64 | 100.2 | -1.4799 | 0 | -24.7445 | 0 | 1 | -3.7186 | -113.126
| 31.7333 | 5.3523 | 0 | 982 | 947.7 | 100.2 | -1.4798 | 0 | -24.7429 | 0 | 1 | -3.7183 | -113.119
| 31.7354 | 5.3523 | 0 | 982.0625 | 947.76 | 100.2 | -1.4797 | 0 | -24.7418 | 0 | 1 | -3.7181 | -113.113
| 31.7375 | 5.3521 | 0 | 982.125 | 947.82 | 100.2 | -1.4796 | 0 | -24.7402 | 0 | 1 | -3.7179 | -113.106
| 31.7396 | 5.3521 | 0 | 982.1875 | 947.88 | 100.2 | -1.4795 | 0 | -24.7387 | 0 | 1 | -3.7177 | -113.099
| 31.7417 | 5.3519 | 0 | 982.25 | 947.95 | 100.2 | -1.4793 | 0 | -24.7373 | 0 | 1 | -3.7174 | -113.092
| 31.7437 | 5.3519 | 0 | 982.3125 | 948.01 | 100.2 | -1.4792 | 0 | -24.7362 | 0 | 1 | -3.7172 | -113.086
| 31.7458 | 5.3519 | 0 | 982.375 | 948.08 | 100.2 | -1.4791 | 0 | -24.7349 | 0 | 1 | -3.717 | -113.079
| 31.7479 | 5.3517 | 0 | 982.4375 | 948.14 | 100.2 | -1.479 | 0 | -24.7334 | 0 | 1 | -3.7168 | -113.072
| 31.75 | 5.3517 | 0 | 982.5 | 948.2 | 100.2 | -1.4789 | 0 | -24.7322 | 0 | 1 | -3.7166 | -113.066
| 31.7521 | 5.3517 | 0 | 982.5625 | 948.26 | 100.2 | -1.4788 | 0 | -24.7307 | 0 | 1 | -3.7164 | -113.059
| 31.7542 | 5.3515 | 0 | 982.625 | 948.32 | 100.2 | -1.4787 | 0 | -24.7291 | 0 | 1 | -3.7161 | -113.052
| 31.7563 | 5.3515 | 0 | 982.6875 | 948.39 | 100.2 | -1.4786 | 0 | -24.7278 | 0 | 1 | -3.7159 | -113.045
| 31.7583 | 5.3515 | 0 | 982.75 | 948.45 | 100.2 | -1.4784 | 0 | -24.7263 | 0 | 1 | -3.7157 | -113.038
| 31.7604 | 5.3513 | 0 | 982.8125 | 948.5 | 100.2 | -1.4783 | 0 | -24.7245 | 0 | 1 | -3.7154 | -113.031
| 31.7625 | 5.3513 | 0 | 982.875 | 948.57 | 100.2 | -1.4782 | 0 | -24.7232 | 0 | 1 | -3.7152 | -113.024
| 31.7646 | 5.3511 | 0 | 982.9375 | 948.63 | 100.2 | -1.4781 | 0 | -24.7216 | 0 | 1 | -3.715 | -113.017
| 31.7667 | 5.3511 | 0 | 983 | 948.69 | 100.2 | -1.478 | 0 | -24.72 | 0 | 1 | -3.7147 | -113.01
| 31.7688 | 5.3511 | 0 | 983.0625 | 948.76 | 100.2 | -1.4778 | 0 | -24.7187 | 0 | 1 | -3.7145 | -113.003
| 31.7708 | 5.3509 | 0 | 983.125 | 948.82 | 100.2 | -1.4777 | 0 | -24.7172 | 0 | 1 | -3.7143 | -112.996
| 31.7729 | 5.3509 | 0 | 983.1875 | 948.88 | 100.2 | -1.4776 | 0 | -24.7156 | 0 | 1 | -3.7141 | -112.989
| 31.775 | 5.3509 | 0 | 983.25 | 948.94 | 100.2 | -1.4775 | 0 | -24.7141 | 0 | 1 | -3.7138 | -112.982
| 31.7771 | 5.3507 | 0 | 983.3125 | 949 | 100.2 | -1.4774 | 0 | -24.7125 | 0 | 1 | -3.7136 | -112.975
| 31.7792 | 5.3507 | 0 | 983.375 | 949.06 | 100.2 | -1.4773 | 0 | -24.711 | 0 | 1 | -3.7134 | -112.968
| 31.7812 | 5.3505 | 0 | 983.4375 | 949.12 | 100.2 | -1.4771 | 0 | -24.7094 | 0 | 1 | -3.7131 | -112.961
| 31.7833 | 5.3505 | 0 | 983.5 | 949.19 | 100.2 | -1.477 | 0 | -24.7081 | 0 | 1 | -3.7129 | -112.954
| 31.7854 | 5.3505 | 0 | 983.5625 | 949.25 | 100.2 | -1.4769 | 0 | -24.7066 | 0 | 1 | -3.7127 | -112.947
| 31.7875 | 5.3502 | 0 | 983.625 | 949.31 | 100.2 | -1.4768 | 0 | -24.705 | 0 | 1 | -3.7124 | -112.94
| 31.7896 | 5.3502 | 0 | 983.6875 | 949.37 | 100.2 | -1.4767 | 0 | -24.7035 | 0 | 1 | -3.7122 | -112.933
| 31.7917 | 5.3502 | 0 | 983.75 | 949.44 | 100.2 | -1.4765 | 0 | -24.7017 | 0 | 1 | -3.712 | -112.925
| 31.7937 | 5.35 | 0 | 983.8125 | 949.5 | 100.2 | -1.4764 | 0 | -24.7002 | 0 | 1 | -3.7117 | -112.918
| 31.7958 | 5.35 | 0 | 983.875 | 949.56 | 100.2 | -1.4763 | 0 | -24.6986 | 0 | 1 | -3.7115 | -112.911
| 31.7979 | 5.3498 | 0 | 983.9375 | 949.62 | 100.2 | -1.4762 | 0 | -24.6971 | 0 | 1 | -3.7113 | -112.904
| 31.8 | 5.3498 | 0 | 984 | 949.68 | 100.2 | -1.4761 | 0 | -24.6955 | 0 | 1 | -3.711 | -112.897
| 31.8021 | 5.3498 | 0 | 984.0625 | 949.74 | 100.2 | -1.476 | 0 | -24.694 | 0 | 1 | -3.7108 | -112.89
| 31.8042 | 5.3496 | 0 | 984.125 | 949.81 | 100.2 | -1.4758 | 0 | -24.6927 | 0 | 1 | -3.7106 | -112.883
| 31.8062 | 5.3496 | 0 | 984.1875 | 949.87 | 100.2 | -1.4757 | 0 | -24.6911 | 0 | 1 | -3.7103 | -112.876
| 31.8083 | 5.3496 | 0 | 984.25 | 949.93 | 100.2 | -1.4756 | 0 | -24.6896 | 0 | 1 | -3.7101 | -112.869
| 31.8104 | 5.3494 | 0 | 984.3125 | 949.99 | 100.2 | -1.4755 | 0 | -24.6876 | 0 | 1 | -3.7098 | -112.861
| 31.8125 | 5.3494 | 0 | 984.375 | 950.06 | 100.2 | -1.4754 | 0 | -24.6863 | 0 | 1 | -3.7096 | -112.854
| 31.8146 | 5.3494 | 0 | 984.4375 | 950.12 | 100.2 | -1.4752 | 0 | -24.6847 | 0 | 1 | -3.7094 | -112.847
| 31.8167 | 5.3492 | 0 | 984.5 | 950.18 | 100.2 | -1.4751 | 0 | -24.6832 | 0 | 1 | -3.7092 | -112.84
| 31.8188 | 5.3492 | 0 | 984.5625 | 950.24 | 100.2 | -1.475 | 0 | -24.6816 | 0 | 1 | -3.7089 | -112.833
| 31.8208 | 5.349 | 0 | 984.625 | 950.3 | 100.2 | -1.4749 | 0 | -24.6797 | 0 | 1 | -3.7087 | -112.825
| 31.8229 | 5.349 | 0 | 984.6875 | 950.36 | 100.2 | -1.4748 | 0 | -24.6781 | 0 | 1 | -3.7084 | -112.818
| 31.825 | 5.349 | 0 | 984.75 | 950.42 | 100.2 | -1.4746 | 0 | -24.6766 | 0 | 1 | -3.7082 | -112.811
| 31.8271 | 5.3488 | 0 | 984.8125 | 950.48 | 100.2 | -1.4745 | 0 | -24.6746 | 0 | 1 | -3.7079 | -112.803
| 31.8292 | 5.3488 | 0 | 984.875 | 950.54 | 100.2 | -1.4744 | 0 | -24.673 | 0 | 1 | -3.7077 | -112.796
| 31.8313 | 5.3488 | 0 | 984.9375 | 950.61 | 100.2 | -1.4743 | 0 | -24.6713 | 0 | 1 | -3.7074 | -112.788
| 31.8333 | 5.3486 | 0 | 985 | 950.67 | 100.2 | -1.4741 | 0 | -24.6697 | 0 | 1 | -3.7072 | -112.781
| 31.8354 | 5.3486 | 0 | 985.0625 | 950.73 | 100.2 | -1.474 | 0 | -24.6678 | 0 | 1 | -3.707 | -112.773
| 31.8375 | 5.3486 | 0 | 985.125 | 950.8 | 100.2 | -1.4739 | 0 | -24.6665 | 0 | 1 | -3.7067 | -112.766
| 31.8396 | 5.3483 | 0 | 985.1875 | 950.86 | 100.2 | -1.4738 | 0 | -24.6645 | 0 | 1 | -3.7065 | -112.758
| 31.8417 | 5.3483 | 0 | 985.25 | 950.92 | 100.2 | -1.4736 | 0 | -24.6629 | 0 | 1 | -3.7062 | -112.751
| 31.8438 | 5.3481 | 0 | 985.3125 | 950.99 | 100.2 | -1.4735 | 0 | -24.6612 | 0 | 1 | -3.706 | -112.743
| 31.8458 | 5.3481 | 0 | 985.375 | 951.05 | 100.2 | -1.4734 | 0 | -24.6592 | 0 | 1 | -3.7057 | -112.735
| 31.8479 | 5.3481 | 0 | 985.4375 | 951.1 | 100.2 | -1.4733 | 0 | -24.657 | 0 | 1 | -3.7054 | -112.727
| 31.85 | 5.3479 | 0 | 985.5 | 951.17 | 100.2 | -1.4731 | 0 | -24.6553 | 0 | 1 | -3.7052 | -112.719
| 31.8521 | 5.3479 | 0 | 985.5625 | 951.23 | 100.2 | -1.473 | 0 | -24.6537 | 0 | 1 | -3.705 | -112.712
| 31.8542 | 5.3479 | 0 | 985.625 | 951.29 | 100.2 | -1.4729 | 0 | -24.6518 | 0 | 1 | -3.7047 | -112.704
| 31.8562 | 5.3477 | 0 | 985.6875 | 951.36 | 100.2 | -1.4727 | 0 | -24.65 | 0 | 1 | -3.7044 | -112.696
| 31.8583 | 5.3477 | 0 | 985.75 | 951.42 | 100.2 | -1.4726 | 0 | -24.6481 | 0 | 1 | -3.7042 | -112.688
| 31.8604 | 5.3477 | 0 | 985.8125 | 951.48 | 100.2 | -1.4725 | 0 | -24.6461 | 0 | 1 | -3.7039 | -112.68
| 31.8625 | 5.3475 | 0 | 985.875 | 951.54 | 100.2 | -1.4724 | 0 | -24.6441 | 0 | 1 | -3.7036 | -112.672
| 31.8646 | 5.3475 | 0 | 985.9375 | 951.6 | 100.2 | -1.4722 | 0 | -24.6421 | 0 | 1 | -3.7034 | -112.664
| 31.8667 | 5.3475 | 0 | 986 | 951.67 | 100.2 | -1.4721 | 0 | -24.6408 | 0 | 1 | -3.7031 | -112.657
| 31.8687 | 5.3473 | 0 | 986.0625 | 951.73 | 100.2 | -1.472 | 0 | -24.6388 | 0 | 1 | -3.7029 | -112.649
| 31.8708 | 5.3473 | 0 | 986.125 | 951.79 | 100.2 | -1.4718 | 0 | -24.6369 | 0 | 1 | -3.7026 | -112.641
| 31.8729 | 5.3471 | 0 | 986.1875 | 951.85 | 100.2 | -1.4717 | 0 | -24.6349 | 0 | 1 | -3.7024 | -112.633
| 31.875 | 5.3471 | 0 | 986.25 | 951.91 | 100.2 | -1.4716 | 0 | -24.6329 | 0 | 1 | -3.7021 | -112.625
| 31.8771 | 5.3471 | 0 | 986.3125 | 951.97 | 100.2 | -1.4715 | 0 | -24.631 | 0 | 1 | -3.7018 | -112.617
| 31.8792 | 5.3469 | 0 | 986.375 | 952.03 | 100.2 | -1.4713 | 0 | -24.629 | 0 | 1 | -3.7016 | -112.609
| 31.8813 | 5.3469 | 0 | 986.4375 | 952.1 | 100.2 | -1.4712 | 0 | -24.6272 | 0 | 1 | -3.7013 | -112.601
| 31.8833 | 5.3469 | 0 | 986.5 | 952.16 | 100.2 | -1.4711 | 0 | -24.6253 | 0 | 1 | -3.701 | -112.593
| 31.8854 | 5.3467 | 0 | 986.5625 | 952.22 | 100.2 | -1.4709 | 0 | -24.6233 | 0 | 1 | -3.7008 | -112.585
| 31.8875 | 5.3467 | 0 | 986.625 | 952.28 | 100.2 | -1.4708 | 0 | -24.6213 | 0 | 1 | -3.7005 | -112.577
| 31.8896 | 5.3467 | 0 | 986.6875 | 952.34 | 100.2 | -1.4707 | 0 | -24.6189 | 0 | 1 | -3.7002 | -112.568
| 31.8917 | 5.3465 | 0 | 986.75 | 952.41 | 100.2 | -1.4705 | 0 | -24.6172 | 0 | 1 | -3.7 | -112.56
| 31.8938 | 5.3465 | 0 | 986.8125 | 952.47 | 100.2 | -1.4704 | 0 | -24.6152 | 0 | 1 | -3.6997 | -112.552
| 31.8958 | 5.3465 | 0 | 986.875 | 952.53 | 100.2 | -1.4703 | 0 | -24.6133 | 0 | 1 | -3.6994 | -112.544
| 31.8979 | 5.3462 | 0 | 986.9375 | 952.59 | 100.2 | -1.4701 | 0 | -24.6113 | 0 | 1 | -3.6992 | -112.536
| 31.9 | 5.3462 | 0 | 987 | 952.65 | 100.2 | -1.47 | 0 | -24.6093 | 0 | 1 | -3.6989 | -112.528
| 31.9021 | 5.3462 | 0 | 987.0625 | 952.72 | 100.2 | -1.4699 | 0 | -24.6076 | 0 | 1 | -3.6986 | -112.52
| 31.9042 | 5.346 | 0 | 987.125 | 952.78 | 100.2 | -1.4697 | 0 | -24.6052 | 0 | 1 | -3.6983 | -112.511
| 31.9062 | 5.346 | 0 | 987.1875 | 952.84 | 100.2 | -1.4696 | 0 | -24.6032 | 0 | 1 | -3.6981 | -112.503
| 31.9083 | 5.346 | 0 | 987.25 | 952.9 | 100.2 | -1.4695 | 0 | -24.6012 | 0 | 1 | -3.6978 | -112.495
| 31.9104 | 5.3458 | 0 | 987.3125 | 952.97 | 100.2 | -1.4693 | 0 | -24.5995 | 0 | 1 | -3.6976 | -112.487
| 31.9125 | 5.3458 | 0 | 987.375 | 953.02 | 100.2 | -1.4692 | 0 | -24.5973 | 0 | 1 | -3.6973 | -112.479
| 31.9146 | 5.3458 | 0 | 987.4375 | 953.09 | 100.2 | -1.4691 | 0 | -24.5956 | 0 | 1 | -3.697 | -112.471
| 31.9167 | 5.3456 | 0 | 987.5 | 953.15 | 100.2 | -1.469 | 0 | -24.5936 | 0 | 1 | -3.6968 | -112.463
| 31.9187 | 5.3456 | 0 | 987.5625 | 953.21 | 100.2 | -1.4688 | 0 | -24.5912 | 0 | 1 | -3.6965 | -112.454
| 31.9208 | 5.3456 | 0 | 987.625 | 953.27 | 100.2 | -1.4687 | 0 | -24.5892 | 0 | 1 | -3.6962 | -112.446
| 31.9229 | 5.3454 | 0 | 987.6875 | 953.33 | 100.2 | -1.4686 | 0 | -24.5872 | 0 | 1 | -3.6959 | -112.438
| 31.925 | 5.3454 | 0 | 987.75 | 953.39 | 100.2 | -1.4684 | 0 | -24.5853 | 0 | 1 | -3.6957 | -112.43
| 31.9271 | 5.3454 | 0 | 987.8125 | 953.45 | 100.2 | -1.4683 | 0 | -24.5829 | 0 | 1 | -3.6954 | -112.421
| 31.9292 | 5.3452 | 0 | 987.875 | 953.52 | 100.2 | -1.4682 | 0 | -24.5811 | 0 | 1 | -3.6951 | -112.413
| 31.9312 | 5.3452 | 0 | 987.9375 | 953.58 | 100.2 | -1.468 | 0 | -24.5787 | 0 | 1 | -3.6948 | -112.404
| 31.9333 | 5.3452 | 0 | 988 | 953.64 | 100.2 | -1.4679 | 0 | -24.5768 | 0 | 1 | -3.6946 | -112.396
| 31.9354 | 5.3452 | 0 | 988.0625 | 953.7 | 100.2 | -1.4677 | 0 | -24.5744 | 0 | 1 | -3.6943 | -112.387
| 31.9375 | 5.345 | 0 | 988.125 | 953.77 | 100.2 | -1.4676 | 0 | -24.5726 | 0 | 1 | -3.694 | -112.379
| 31.9396 | 5.345 | 0 | 988.1875 | 953.83 | 100.2 | -1.4675 | 0 | -24.5702 | 0 | 1 | -3.6937 | -112.37
| 31.9417 | 5.345 | 0 | 988.25 | 953.89 | 100.2 | -1.4673 | 0 | -24.5683 | 0 | 1 | -3.6934 | -112.362
| 31.9438 | 5.3448 | 0 | 988.3125 | 953.95 | 100.2 | -1.4672 | 0 | -24.5659 | 0 | 1 | -3.6932 | -112.353
| 31.9458 | 5.3448 | 0 | 988.375 | 954.01 | 100.2 | -1.4671 | 0 | -24.5639 | 0 | 1 | -3.6929 | -112.345
| 31.9479 | 5.3448 | 0 | 988.4375 | 954.07 | 100.2 | -1.4669 | 0 | -24.5615 | 0 | 1 | -3.6926 | -112.336
| 31.95 | 5.3446 | 0 | 988.5 | 954.14 | 100.2 | -1.4668 | 0 | -24.5593 | 0 | 1 | -3.6923 | -112.327
| 31.9521 | 5.3446 | 0 | 988.5625 | 954.2 | 100.2 | -1.4666 | 0 | -24.5569 | 0 | 1 | -3.692 | -112.318
| 31.9542 | 5.3446 | 0 | 988.625 | 954.27 | 100.2 | -1.4665 | 0 | -24.5552 | 0 | 1 | -3.6917 | -112.31
| 31.9563 | 5.3444 | 0 | 988.6875 | 954.33 | 100.2 | -1.4664 | 0 | -24.5528 | 0 | 1 | -3.6914 | -112.301
| 31.9583 | 5.3444 | 0 | 988.75 | 954.39 | 100.2 | -1.4662 | 0 | -24.5504 | 0 | 1 | -3.6911 | -112.292
| 31.9604 | 5.3444 | 0 | 988.8125 | 954.45 | 100.2 | -1.4661 | 0 | -24.548 | 0 | 1 | -3.6908 | -112.283
| 31.9625 | 5.3441 | 0 | 988.875 | 954.51 | 100.2 | -1.4659 | 0 | -24.5456 | 0 | 1 | -3.6906 | -112.274
| 31.9646 | 5.3441 | 0 | 988.9375 | 954.57 | 100.2 | -1.4658 | 0 | -24.5432 | 0 | 1 | -3.6903 | -112.265
| 31.9667 | 5.3441 | 0 | 989 | 954.63 | 100.2 | -1.4656 | 0 | -24.5408 | 0 | 1 | -3.69 | -112.256
| 31.9688 | 5.3441 | 0 | 989.0625 | 954.7 | 100.2 | -1.4655 | 0 | -24.5387 | 0 | 1 | -3.6897 | -112.247
| 31.9708 | 5.3439 | 0 | 989.125 | 954.76 | 100.2 | -1.4654 | 0 | -24.5363 | 0 | 1 | -3.6894 | -112.238
| 31.9729 | 5.3439 | 0 | 989.1875 | 954.82 | 100.2 | -1.4652 | 0 | -24.5339 | 0 | 1 | -3.6891 | -112.229
| 31.975 | 5.3439 | 0 | 989.25 | 954.88 | 100.2 | -1.4651 | 0 | -24.5315 | 0 | 1 | -3.6888 | -112.22
| 31.9771 | 5.3437 | 0 | 989.3125 | 954.95 | 100.2 | -1.4649 | 0 | -24.5293 | 0 | 1 | -3.6885 | -112.211
| 31.9792 | 5.3437 | 0 | 989.375 | 955.01 | 100.2 | -1.4648 | 0 | -24.5269 | 0 | 1 | -3.6882 | -112.202
| 31.9812 | 5.3437 | 0 | 989.4375 | 955.08 | 100.2 | -1.4646 | 0 | -24.5248 | 0 | 1 | -3.6879 | -112.193
| 31.9833 | 5.3435 | 0 | 989.5 | 955.14 | 100.2 | -1.4645 | 0 | -24.5224 | 0 | 1 | -3.6876 | -112.184
| 31.9854 | 5.3435 | 0 | 989.5625 | 955.19 | 100.2 | -1.4644 | 0 | -24.5197 | 0 | 1 | -3.6873 | -112.175
| 31.9875 | 5.3435 | 0 | 989.625 | 955.25 | 100.2 | -1.4642 | 0 | -24.5173 | 0 | 1 | -3.687 | -112.166
| 31.9896 | 5.3433 | 0 | 989.6875 | 955.32 | 100.2 | -1.4641 | 0 | -24.5152 | 0 | 1 | -3.6867 | -112.157
| 31.9917 | 5.3433 | 0 | 989.75 | 955.38 | 100.2 | -1.4639 | 0 | -24.5128 | 0 | 1 | -3.6864 | -112.148
| 31.9937 | 5.3433 | 0 | 989.8125 | 955.44 | 100.2 | -1.4638 | 0 | -24.5104 | 0 | 1 | -3.6861 | -112.139
| 31.9958 | 5.3433 | 0 | 989.875 | 955.5 | 100.2 | -1.4636 | 0 | -24.508 | 0 | 1 | -3.6858 | -112.13
| 31.9979 | 5.3431 | 0 | 989.9375 | 955.57 | 100.2 | -1.4635 | 0 | -24.5058 | 0 | 1 | -3.6855 | -112.121
| 32 | 5.3431 | 0 | 990 | 955.63 | 100.2 | -1.4634 | 0 | -24.5034 | 0 | 1 | -3.6852 | -112.112
| 32.0021 | 5.3431 | 0 | 990.0625 | 955.69 | 100.2 | -1.4632 | 0 | -24.5006 | 0 | 1 | -3.6849 | -112.102
| 32.0042 | 5.3429 | 0 | 990.125 | 955.76 | 100.2 | -1.4631 | 0 | -24.4985 | 0 | 1 | -3.6846 | -112.093
| 32.0063 | 5.3429 | 0 | 990.1875 | 955.82 | 100.2 | -1.4629 | 0 | -24.4961 | 0 | 1 | -3.6843 | -112.084
| 32.0083 | 5.3429 | 0 | 990.25 | 955.88 | 100.2 | -1.4628 | 0 | -24.4932 | 0 | 1 | -3.684 | -112.074
| 32.0104 | 5.3427 | 0 | 990.3125 | 955.94 | 100.2 | -1.4626 | 0 | -24.4908 | 0 | 1 | -3.6837 | -112.065
| 32.0125 | 5.3427 | 0 | 990.375 | 956 | 100.2 | -1.4625 | 0 | -24.4885 | 0 | 1 | -3.6834 | -112.056
| 32.0146 | 5.3427 | 0 | 990.4375 | 956.06 | 100.2 | -1.4623 | 0 | -24.4856 | 0 | 1 | -3.6831 | -112.046
| 32.0167 | 5.3427 | 0 | 990.5 | 956.12 | 100.2 | -1.4622 | 0 | -24.4832 | 0 | 1 | -3.6828 | -112.037
| 32.0187 | 5.3425 | 0 | 990.5625 | 956.18 | 100.2 | -1.462 | 0 | -24.4804 | 0 | 1 | -3.6824 | -112.027
| 32.0208 | 5.3425 | 0 | 990.625 | 956.25 | 100.2 | -1.4619 | 0 | -24.4778 | 0 | 1 | -3.6821 | -112.017
| 32.0229 | 5.3425 | 0 | 990.6875 | 956.31 | 100.2 | -1.4617 | 0 | -24.4754 | 0 | 1 | -3.6818 | -112.008
| 32.025 | 5.3423 | 0 | 990.75 | 956.37 | 100.2 | -1.4616 | 0 | -24.4726 | 0 | 1 | -3.6815 | -111.998
| 32.0271 | 5.3423 | 0 | 990.8125 | 956.43 | 100.2 | -1.4614 | 0 | -24.4698 | 0 | 1 | -3.6812 | -111.988
| 32.0292 | 5.3423 | 0 | 990.875 | 956.5 | 100.2 | -1.4613 | 0 | -24.4676 | 0 | 1 | -3.6809 | -111.979
| 32.0312 | 5.342 | 0 | 990.9375 | 956.55 | 100.2 | -1.4611 | 0 | -24.4646 | 0 | 1 | -3.6805 | -111.969
| 32.0333 | 5.342 | 0 | 991 | 956.61 | 100.2 | -1.4609 | 0 | -24.4617 | 0 | 1 | -3.6802 | -111.959
| 32.0354 | 5.342 | 0 | 991.0625 | 956.67 | 100.2 | -1.4608 | 0 | -24.4589 | 0 | 1 | -3.6799 | -111.949
| 32.0375 | 5.3418 | 0 | 991.125 | 956.73 | 100.2 | -1.4606 | 0 | -24.4561 | 0 | 1 | -3.6795 | -111.939
| 32.0396 | 5.3418 | 0 | 991.1875 | 956.8 | 100.2 | -1.4605 | 0 | -24.4535 | 0 | 1 | -3.6792 | -111.929
| 32.0417 | 5.3418 | 0 | 991.25 | 956.86 | 100.2 | -1.4603 | 0 | -24.4511 | 0 | 1 | -3.6789 | -111.92
| 32.0438 | 5.3418 | 0 | 991.3125 | 956.92 | 100.2 | -1.4602 | 0 | -24.4483 | 0 | 1 | -3.6786 | -111.91
| 32.0458 | 5.3416 | 0 | 991.375 | 956.99 | 100.2 | -1.46 | 0 | -24.4457 | 0 | 1 | -3.6783 | -111.9
| 32.0479 | 5.3416 | 0 | 991.4375 | 957.05 | 100.2 | -1.4599 | 0 | -24.4429 | 0 | 1 | -3.6779 | -111.89
| 32.05 | 5.3416 | 0 | 991.5 | 957.11 | 100.2 | -1.4597 | 0 | -24.4401 | 0 | 1 | -3.6776 | -111.88
| 32.0521 | 5.3414 | 0 | 991.5625 | 957.17 | 100.2 | -1.4596 | 0 | -24.4372 | 0 | 1 | -3.6773 | -111.87
| 32.0542 | 5.3414 | 0 | 991.625 | 957.23 | 100.2 | -1.4594 | 0 | -24.4344 | 0 | 1 | -3.6769 | -111.86
| 32.0562 | 5.3414 | 0 | 991.6875 | 957.29 | 100.2 | -1.4592 | 0 | -24.4316 | 0 | 1 | -3.6766 | -111.85
| 32.0583 | 5.3412 | 0 | 991.75 | 957.35 | 100.2 | -1.4591 | 0 | -24.4292 | 0 | 1 | -3.6763 | -111.841
| 32.0604 | 5.3412 | 0 | 991.8125 | 957.41 | 100.2 | -1.459 | 0 | -24.4264 | 0 | 1 | -3.676 | -111.831
| 32.0625 | 5.3412 | 0 | 991.875 | 957.47 | 100.2 | -1.4588 | 0 | -24.4235 | 0 | 1 | -3.6757 | -111.821
| 32.0646 | 5.341 | 0 | 991.9375 | 957.54 | 100.2 | -1.4586 | 0 | -24.421 | 0 | 1 | -3.6753 | -111.811
| 32.0667 | 5.341 | 0 | 992 | 957.6 | 100.2 | -1.4585 | 0 | -24.4181 | 0 | 1 | -3.675 | -111.801
| 32.0688 | 5.341 | 0 | 992.0625 | 957.67 | 100.2 | -1.4583 | 0 | -24.4156 | 0 | 1 | -3.6747 | -111.791
| 32.0708 | 5.3408 | 0 | 992.125 | 957.73 | 100.2 | -1.4582 | 0 | -24.4127 | 0 | 1 | -3.6743 | -111.781
| 32.0729 | 5.3408 | 0 | 992.1875 | 957.79 | 100.2 | -1.458 | 0 | -24.4099 | 0 | 1 | -3.674 | -111.771
| 32.075 | 5.3408 | 0 | 992.25 | 957.85 | 100.2 | -1.4579 | 0 | -24.4071 | 0 | 1 | -3.6737 | -111.761
| 32.0771 | 5.3408 | 0 | 992.3125 | 957.91 | 100.2 | -1.4577 | 0 | -24.4043 | 0 | 1 | -3.6734 | -111.751
| 32.0792 | 5.3406 | 0 | 992.375 | 957.97 | 100.2 | -1.4575 | 0 | -24.4014 | 0 | 1 | -3.673 | -111.741
| 32.0812 | 5.3406 | 0 | 992.4375 | 958.04 | 100.2 | -1.4574 | 0 | -24.3989 | 0 | 1 | -3.6727 | -111.731
| 32.0833 | 5.3406 | 0 | 992.5 | 958.1 | 100.2 | -1.4572 | 0 | -24.3956 | 0 | 1 | -3.6723 | -111.72
| 32.0854 | 5.3404 | 0 | 992.5625 | 958.16 | 100.2 | -1.4571 | 0 | -24.3928 | 0 | 1 | -3.672 | -111.71
| 32.0875 | 5.3404 | 0 | 992.625 | 958.22 | 100.2 | -1.4569 | 0 | -24.39 | 0 | 1 | -3.6717 | -111.7
| 32.0896 | 5.3404 | 0 | 992.6875 | 958.28 | 100.2 | -1.4568 | 0 | -24.3871 | 0 | 1 | -3.6714 | -111.69
| 32.0917 | 5.3402 | 0 | 992.75 | 958.35 | 100.2 | -1.4566 | 0 | -24.3841 | 0 | 1 | -3.671 | -111.679
| 32.0938 | 5.3402 | 0 | 992.8125 | 958.41 | 100.2 | -1.4564 | 0 | -24.3813 | 0 | 1 | -3.6707 | -111.669
| 32.0958 | 5.3402 | 0 | 992.875 | 958.47 | 100.2 | -1.4563 | 0 | -24.3785 | 0 | 1 | -3.6703 | -111.659
| 32.0979 | 5.3399 | 0 | 992.9375 | 958.53 | 100.2 | -1.4561 | 0 | -24.3752 | 0 | 1 | -3.67 | -111.648
| 32.1 | 5.3399 | 0 | 993 | 958.59 | 100.2 | -1.456 | 0 | -24.3724 | 0 | 1 | -3.6696 | -111.638
| 32.1021 | 5.3399 | 0 | 993.0625 | 958.65 | 100.2 | -1.4558 | 0 | -24.3696 | 0 | 1 | -3.6693 | -111.628
| 32.1042 | 5.3397 | 0 | 993.125 | 958.71 | 100.2 | -1.4556 | 0 | -24.3663 | 0 | 1 | -3.669 | -111.617
| 32.1063 | 5.3397 | 0 | 993.1875 | 958.78 | 100.2 | -1.4555 | 0 | -24.3638 | 0 | 1 | -3.6686 | -111.607
| 32.1083 | 5.3397 | 0 | 993.25 | 958.84 | 100.2 | -1.4553 | 0 | -24.3609 | 0 | 1 | -3.6683 | -111.597
| 32.1104 | 5.3397 | 0 | 993.3125 | 958.9 | 100.2 | -1.4552 | 0 | -24.3577 | 0 | 1 | -3.6679 | -111.586
| 32.1125 | 5.3395 | 0 | 993.375 | 958.97 | 100.2 | -1.455 | 0 | -24.3551 | 0 | 1 | -3.6676 | -111.576
| 32.1146 | 5.3395 | 0 | 993.4375 | 959.03 | 100.2 | -1.4548 | 0 | -24.3519 | 0 | 1 | -3.6672 | -111.565
| 32.1167 | 5.3395 | 0 | 993.5 | 959.1 | 100.2 | -1.4547 | 0 | -24.3493 | 0 | 1 | -3.6669 | -111.555
| 32.1187 | 5.3393 | 0 | 993.5625 | 959.16 | 100.2 | -1.4545 | 0 | -24.346 | 0 | 1 | -3.6666 | -111.544
| 32.1208 | 5.3393 | 0 | 993.625 | 959.22 | 100.2 | -1.4543 | 0 | -24.3432 | 0 | 1 | -3.6662 | -111.534
| 32.1229 | 5.3393 | 0 | 993.6875 | 959.28 | 100.2 | -1.4542 | 0 | -24.3399 | 0 | 1 | -3.6659 | -111.523
| 32.125 | 5.3391 | 0 | 993.75 | 959.34 | 100.2 | -1.454 | 0 | -24.3371 | 0 | 1 | -3.6655 | -111.513
| 32.1271 | 5.3391 | 0 | 993.8125 | 959.4 | 100.2 | -1.4539 | 0 | -24.3339 | 0 | 1 | -3.6652 | -111.502
| 32.1292 | 5.3391 | 0 | 993.875 | 959.47 | 100.2 | -1.4537 | 0 | -24.3313 | 0 | 1 | -3.6648 | -111.492
| 32.1313 | 5.3389 | 0 | 993.9375 | 959.53 | 100.2 | -1.4535 | 0 | -24.328 | 0 | 1 | -3.6645 | -111.481
| 32.1333 | 5.3389 | 0 | 994 | 959.59 | 100.2 | -1.4534 | 0 | -24.3252 | 0 | 1 | -3.6642 | -111.471
| 32.1354 | 5.3389 | 0 | 994.0625 | 959.65 | 100.2 | -1.4532 | 0 | -24.322 | 0 | 1 | -3.6638 | -111.46
| 32.1375 | 5.3387 | 0 | 994.125 | 959.71 | 100.2 | -1.453 | 0 | -24.3187 | 0 | 1 | -3.6634 | -111.449
| 32.1396 | 5.3387 | 0 | 994.1875 | 959.78 | 100.2 | -1.4529 | 0 | -24.3161 | 0 | 1 | -3.6631 | -111.439
| 32.1417 | 5.3387 | 0 | 994.25 | 959.84 | 100.2 | -1.4527 | 0 | -24.3129 | 0 | 1 | -3.6627 | -111.428
| 32.1437 | 5.3385 | 0 | 994.3125 | 959.9 | 100.2 | -1.4526 | 0 | -24.3101 | 0 | 1 | -3.6624 | -111.418
| 32.1458 | 5.3385 | 0 | 994.375 | 959.96 | 100.2 | -1.4524 | 0 | -24.3068 | 0 | 1 | -3.6621 | -111.407
| 32.1479 | 5.3385 | 0 | 994.4375 | 960.02 | 100.2 | -1.4522 | 0 | -24.3036 | 0 | 1 | -3.6617 | -111.396
| 32.15 | 5.3383 | 0 | 994.5 | 960.08 | 100.2 | -1.4521 | 0 | -24.3003 | 0 | 1 | -3.6613 | -111.385
| 32.1521 | 5.3383 | 0 | 994.5625 | 960.14 | 100.2 | -1.4519 | 0 | -24.2975 | 0 | 1 | -3.661 | -111.375
| 32.1542 | 5.3383 | 0 | 994.625 | 960.2 | 100.2 | -1.4517 | 0 | -24.2942 | 0 | 1 | -3.6606 | -111.364
| 32.1562 | 5.3381 | 0 | 994.6875 | 960.26 | 100.2 | -1.4516 | 0 | -24.291 | 0 | 1 | -3.6603 | -111.353
| 32.1583 | 5.3381 | 0 | 994.75 | 960.33 | 100.2 | -1.4514 | 0 | -24.288 | 0 | 1 | -3.6599 | -111.342
| 32.1604 | 5.3381 | 0 | 994.8125 | 960.39 | 100.2 | -1.4512 | 0 | -24.2852 | 0 | 1 | -3.6596 | -111.332
| 32.1625 | 5.3378 | 0 | 994.875 | 960.45 | 100.2 | -1.4511 | 0 | -24.2819 | 0 | 1 | -3.6592 | -111.321
| 32.1646 | 5.3378 | 0 | 994.9375 | 960.51 | 100.2 | -1.4509 | 0 | -24.2786 | 0 | 1 | -3.6589 | -111.31
| 32.1667 | 5.3378 | 0 | 995 | 960.58 | 100.2 | -1.4507 | 0 | -24.2756 | 0 | 1 | -3.6585 | -111.299
| 32.1688 | 5.3376 | 0 | 995.0625 | 960.64 | 100.2 | -1.4506 | 0 | -24.2724 | 0 | 1 | -3.6581 | -111.288
| 32.1708 | 5.3376 | 0 | 995.125 | 960.7 | 100.2 | -1.4504 | 0 | -24.2691 | 0 | 1 | -3.6578 | -111.277
| 32.1729 | 5.3376 | 0 | 995.1875 | 960.76 | 100.2 | -1.4502 | 0 | -24.2663 | 0 | 1 | -3.6575 | -111.267
| 32.175 | 5.3376 | 0 | 995.25 | 960.82 | 100.2 | -1.4501 | 0 | -24.2631 | 0 | 1 | -3.6571 | -111.256
| 32.1771 | 5.3374 | 0 | 995.3125 | 960.88 | 100.2 | -1.4499 | 0 | -24.2598 | 0 | 1 | -3.6567 | -111.245
| 32.1792 | 5.3374 | 0 | 995.375 | 960.95 | 100.2 | -1.4497 | 0 | -24.2568 | 0 | 1 | -3.6564 | -111.234
| 32.1812 | 5.3374 | 0 | 995.4375 | 961.01 | 100.2 | -1.4496 | 0 | -24.2536 | 0 | 1 | -3.656 | -111.223
| 32.1833 | 5.3372 | 0 | 995.5 | 961.07 | 100.2 | -1.4494 | 0 | -24.2503 | 0 | 1 | -3.6556 | -111.212
| 32.1854 | 5.3372 | 0 | 995.5625 | 961.13 | 100.2 | -1.4492 | 0 | -24.2471 | 0 | 1 | -3.6553 | -111.201
| 32.1875 | 5.3372 | 0 | 995.625 | 961.19 | 100.2 | -1.4491 | 0 | -24.2438 | 0 | 1 | -3.6549 | -111.19
| 32.1896 | 5.337 | 0 | 995.6875 | 961.25 | 100.2 | -1.4489 | 0 | -24.2405 | 0 | 1 | -3.6546 | -111.179
| 32.1917 | 5.337 | 0 | 995.75 | 961.31 | 100.2 | -1.4487 | 0 | -24.2373 | 0 | 1 | -3.6542 | -111.168
| 32.1938 | 5.337 | 0 | 995.8125 | 961.38 | 100.2 | -1.4486 | 0 | -24.2343 | 0 | 1 | -3.6538 | -111.157
| 32.1958 | 5.3368 | 0 | 995.875 | 961.44 | 100.2 | -1.4484 | 0 | -24.231 | 0 | 1 | -3.6535 | -111.146
| 32.1979 | 5.3368 | 0 | 995.9375 | 961.5 | 100.2 | -1.4482 | 0 | -24.2274 | 0 | 1 | -3.6531 | -111.134
| 32.2 | 5.3368 | 0 | 996 | 961.56 | 100.2 | -1.448 | 0 | -24.2241 | 0 | 1 | -3.6527 | -111.123
| 32.2021 | 5.3366 | 0 | 996.0625 | 961.62 | 100.2 | -1.4479 | 0 | -24.2209 | 0 | 1 | -3.6524 | -111.112
| 32.2042 | 5.3366 | 0 | 996.125 | 961.69 | 100.2 | -1.4477 | 0 | -24.2178 | 0 | 1 | -3.652 | -111.101
| 32.2062 | 5.3366 | 0 | 996.1875 | 961.75 | 100.2 | -1.4475 | 0 | -24.2146 | 0 | 1 | -3.6516 | -111.09
| 32.2083 | 5.3364 | 0 | 996.25 | 961.81 | 100.2 | -1.4474 | 0 | -24.2113 | 0 | 1 | -3.6513 | -111.079
| 32.2104 | 5.3364 | 0 | 996.3125 | 961.87 | 100.2 | -1.4472 | 0 | -24.2081 | 0 | 1 | -3.6509 | -111.068
| 32.2125 | 5.3364 | 0 | 996.375 | 961.93 | 100.2 | -1.447 | 0 | -24.2044 | 0 | 1 | -3.6505 | -111.056
| 32.2146 | 5.3362 | 0 | 996.4375 | 962 | 100.2 | -1.4468 | 0 | -24.2014 | 0 | 1 | -3.6502 | -111.045
| 32.2167 | 5.3362 | 0 | 996.5 | 962.06 | 100.2 | -1.4467 | 0 | -24.1982 | 0 | 1 | -3.6498 | -111.034
| 32.2188 | 5.3362 | 0 | 996.5625 | 962.12 | 100.2 | -1.4465 | 0 | -24.1945 | 0 | 1 | -3.6494 | -111.022
| 32.2208 | 5.336 | 0 | 996.625 | 962.18 | 100.2 | -1.4463 | 0 | -24.1912 | 0 | 1 | -3.649 | -111.011
| 32.2229 | 5.336 | 0 | 996.6875 | 962.24 | 100.2 | -1.4462 | 0 | -24.188 | 0 | 1 | -3.6487 | -111
| 32.225 | 5.336 | 0 | 996.75 | 962.31 | 100.2 | -1.446 | 0 | -24.185 | 0 | 1 | -3.6483 | -110.989
| 32.2271 | 5.3357 | 0 | 996.8125 | 962.37 | 100.2 | -1.4458 | 0 | -24.1813 | 0 | 1 | -3.6479 | -110.977
| 32.2292 | 5.3357 | 0 | 996.875 | 962.43 | 100.2 | -1.4456 | 0 | -24.178 | 0 | 1 | -3.6476 | -110.966
| 32.2313 | 5.3357 | 0 | 996.9375 | 962.5 | 100.2 | -1.4455 | 0 | -24.175 | 0 | 1 | -3.6472 | -110.955
| 32.2333 | 5.3355 | 0 | 997 | 962.56 | 100.2 | -1.4453 | 0 | -24.1718 | 0 | 1 | -3.6468 | -110.944
| 32.2354 | 5.3355 | 0 | 997.0625 | 962.62 | 100.2 | -1.4451 | 0 | -24.1681 | 0 | 1 | -3.6464 | -110.932
| 32.2375 | 5.3355 | 0 | 997.125 | 962.68 | 100.2 | -1.445 | 0 | -24.1648 | 0 | 1 | -3.6461 | -110.921
| 32.2396 | 5.3353 | 0 | 997.1875 | 962.74 | 100.2 | -1.4448 | 0 | -24.1616 | 0 | 1 | -3.6457 | -110.91
| 32.2417 | 5.3353 | 0 | 997.25 | 962.8 | 100.2 | -1.4446 | 0 | -24.1583 | 0 | 1 | -3.6454 | -110.899
| 32.2437 | 5.3353 | 0 | 997.3125 | 962.86 | 100.2 | -1.4444 | 0 | -24.1547 | 0 | 1 | -3.645 | -110.887
| 32.2458 | 5.3351 | 0 | 997.375 | 962.92 | 100.2 | -1.4443 | 0 | -24.1514 | 0 | 1 | -3.6446 | -110.876
| 32.2479 | 5.3351 | 0 | 997.4375 | 962.98 | 100.2 | -1.4441 | 0 | -24.1482 | 0 | 1 | -3.6442 | -110.865
| 32.25 | 5.3351 | 0 | 997.5 | 963.04 | 100.2 | -1.4439 | 0 | -24.1449 | 0 | 1 | -3.6439 | -110.854
| 32.2521 | 5.3351 | 0 | 997.5625 | 963.11 | 100.2 | -1.4438 | 0 | -24.1419 | 0 | 1 | -3.6435 | -110.843
| 32.2542 | 5.3349 | 0 | 997.625 | 963.17 | 100.2 | -1.4436 | 0 | -24.1386 | 0 | 1 | -3.6432 | -110.832
| 32.2563 | 5.3349 | 0 | 997.6875 | 963.23 | 100.2 | -1.4434 | 0 | -24.135 | 0 | 1 | -3.6428 | -110.82
| 32.2583 | 5.3349 | 0 | 997.75 | 963.29 | 100.2 | -1.4433 | 0 | -24.1317 | 0 | 1 | -3.6424 | -110.809
| 32.2604 | 5.3347 | 0 | 997.8125 | 963.35 | 100.2 | -1.4431 | 0 | -24.1285 | 0 | 1 | -3.642 | -110.798
| 32.2625 | 5.3347 | 0 | 997.875 | 963.41 | 100.2 | -1.4429 | 0 | -24.1252 | 0 | 1 | -3.6417 | -110.787
| 32.2646 | 5.3347 | 0 | 997.9375 | 963.47 | 100.2 | -1.4427 | 0 | -24.122 | 0 | 1 | -3.6413 | -110.776
| 32.2667 | 5.3345 | 0 | 998 | 963.54 | 100.2 | -1.4426 | 0 | -24.119 | 0 | 1 | -3.641 | -110.765
| 32.2687 | 5.3345 | 0 | 998.0625 | 963.6 | 100.2 | -1.4424 | 0 | -24.1153 | 0 | 1 | -3.6406 | -110.753
| 32.2708 | 5.3345 | 0 | 998.125 | 963.66 | 100.2 | -1.4422 | 0 | -24.112 | 0 | 1 | -3.6402 | -110.742
| 32.2729 | 5.3343 | 0 | 998.1875 | 963.73 | 100.2 | -1.4421 | 0 | -24.109 | 0 | 1 | -3.6398 | -110.731
| 32.275 | 5.3343 | 0 | 998.25 | 963.79 | 100.2 | -1.4419 | 0 | -24.1053 | 0 | 1 | -3.6394 | -110.719
| 32.2771 | 5.3343 | 0 | 998.3125 | 963.85 | 100.2 | -1.4417 | 0 | -24.1021 | 0 | 1 | -3.6391 | -110.708
| 32.2792 | 5.3341 | 0 | 998.375 | 963.91 | 100.2 | -1.4415 | 0 | -24.0988 | 0 | 1 | -3.6387 | -110.697
| 32.2812 | 5.3341 | 0 | 998.4375 | 963.98 | 100.2 | -1.4414 | 0 | -24.0954 | 0 | 1 | -3.6383 | -110.685
| 32.2833 | 5.3341 | 0 | 998.5 | 964.03 | 100.2 | -1.4412 | 0 | -24.0919 | 0 | 1 | -3.638 | -110.674
| 32.2854 | 5.3339 | 0 | 998.5625 | 964.09 | 100.2 | -1.441 | 0 | -24.0882 | 0 | 1 | -3.6376 | -110.662
| 32.2875 | 5.3339 | 0 | 998.625 | 964.15 | 100.2 | -1.4408 | 0 | -24.085 | 0 | 1 | -3.6372 | -110.651
| 32.2896 | 5.3339 | 0 | 998.6875 | 964.22 | 100.2 | -1.4407 | 0 | -24.082 | 0 | 1 | -3.6368 | -110.64
| 32.2917 | 5.3336 | 0 | 998.75 | 964.28 | 100.2 | -1.4405 | 0 | -24.0787 | 0 | 1 | -3.6365 | -110.629
| 32.2938 | 5.3336 | 0 | 998.8125 | 964.35 | 100.2 | -1.4403 | 0 | -24.0753 | 0 | 1 | -3.6361 | -110.617
| 32.2958 | 5.3336 | 0 | 998.875 | 964.41 | 100.2 | -1.4402 | 0 | -24.072 | 0 | 1 | -3.6357 | -110.606
| 32.2979 | 5.3334 | 0 | 998.9375 | 964.47 | 100.2 | -1.44 | 0 | -24.0688 | 0 | 1 | -3.6354 | -110.595
| 32.3 | 5.3334 | 0 | 999 | 964.53 | 100.2 | -1.4398 | 0 | -24.0655 | 0 | 1 | -3.635 | -110.584
| 32.3021 | 5.3334 | 0 | 999.0625 | 964.59 | 100.2 | -1.4397 | 0 | -24.0623 | 0 | 1 | -3.6346 | -110.573
| 32.3042 | 5.3332 | 0 | 999.125 | 964.65 | 100.2 | -1.4395 | 0 | -24.0586 | 0 | 1 | -3.6342 | -110.561
| 32.3062 | 5.3332 | 0 | 999.1875 | 964.72 | 100.2 | -1.4393 | 0 | -24.0556 | 0 | 1 | -3.6339 | -110.55
| 32.3083 | 5.3332 | 0 | 999.25 | 964.78 | 100.2 | -1.4391 | 0 | -24.0523 | 0 | 1 | -3.6335 | -110.539
| 32.3104 | 5.333 | 0 | 999.3125 | 964.84 | 100.2 | -1.439 | 0 | -24.0491 | 0 | 1 | -3.6332 | -110.528
| 32.3125 | 5.333 | 0 | 999.375 | 964.9 | 100.2 | -1.4388 | 0 | -24.0458 | 0 | 1 | -3.6328 | -110.517
| 32.3146 | 5.333 | 0 | 999.4375 | 964.96 | 100.2 | -1.4386 | 0 | -24.0421 | 0 | 1 | -3.6324 | -110.505
| 32.3167 | 5.3328 | 0 | 999.5 | 965.02 | 100.2 | -1.4385 | 0 | -24.0389 | 0 | 1 | -3.632 | -110.494
| 32.3188 | 5.3328 | 0 | 999.5625 | 965.09 | 100.2 | -1.4383 | 0 | -24.0359 | 0 | 1 | -3.6317 | -110.483
| 32.3208 | 5.3328 | 0 | 999.625 | 965.15 | 100.2 | -1.4381 | 0 | -24.0326 | 0 | 1 | -3.6313 | -110.472
| 32.3229 | 5.3326 | 0 | 999.6875 | 965.21 | 100.2 | -1.438 | 0 | -24.0294 | 0 | 1 | -3.631 | -110.461
| 32.325 | 5.3326 | 0 | 999.75 | 965.27 | 100.2 | -1.4378 | 0 | -24.0257 | 0 | 1 | -3.6306 | -110.449
| 32.3271 | 5.3326 | 0 | 999.8125 | 965.33 | 100.2 | -1.4376 | 0 | -24.0224 | 0 | 1 | -3.6302 | -110.438
| 32.3292 | 5.3324 | 0 | 999.875 | 965.4 | 100.2 | -1.4374 | 0 | -24.0194 | 0 | 1 | -3.6298 | -110.427
| 32.3312 | 5.3324 | 0 | 999.9375 | 965.46 | 100.2 | -1.4373 | 0 | -24.0158 | 0 | 1 | -3.6294 | -110.415
| 32.3333 | 5.3324 | 0 | 1000 | 965.52 | 100.2 | -1.4371 | 0 | -24.0125 | 0 | 1 | -3.6291 | -110.404
2) STA6000/8000 Temperature Scan
| 32.3354 | 5.3322 | 0 | 1000 | 965.58 | 100.2 | -1.4369 | 0 | -24.0088 | 0 | 1 | -3.6287 | -110.392
| 32.3375 | 5.3322 | 0 | 1000.0521 | 965.64 | 100.2 | -1.4367 | 0 | -24.0056 | 0 | 1 | -3.6283 | -110.381
| 32.3396 | 5.3322 | 0 | 1000.1042 | 965.71 | 100.2 | -1.4366 | 0 | -24.0021 | 0 | 1 | -3.6279 | -110.369
| 32.3417 | 5.332 | 0 | 1000.1562 | 965.77 | 100.2 | -1.4364 | 0 | -23.9989 | 0 | 1 | -3.6276 | -110.358
| 32.3438 | 5.332 | 0 | 1000.2083 | 965.83 | 100.2 | -1.4362 | 0 | -23.9952 | 0 | 1 | -3.6272 | -110.346
| 32.3458 | 5.332 | 0 | 1000.2604 | 965.89 | 100.2 | -1.436 | 0 | -23.9919 | 0 | 1 | -3.6268 | -110.335
| 32.3479 | 5.3318 | 0 | 1000.3125 | 965.95 | 100.2 | -1.4359 | 0 | -23.9883 | 0 | 1 | -3.6264 | -110.323
| 32.35 | 5.3318 | 0 | 1000.3646 | 966.01 | 100.2 | -1.4357 | 0 | -23.985 | 0 | 1 | -3.6261 | -110.312
| 32.3521 | 5.3318 | 0 | 1000.4167 | 966.07 | 100.2 | -1.4355 | 0 | -23.9813 | 0 | 1 | -3.6257 | -110.3
| 32.3542 | 5.3315 | 0 | 1000.4688 | 966.14 | 100.2 | -1.4353 | 0 | -23.9783 | 0 | 1 | -3.6253 | -110.289
| 32.3563 | 5.3315 | 0 | 1000.5208 | 966.2 | 100.2 | -1.4352 | 0 | -23.9746 | 0 | 1 | -3.6249 | -110.277
| 32.3583 | 5.3315 | 0 | 1000.5729 | 966.26 | 100.2 | -1.435 | 0 | -23.9714 | 0 | 1 | -3.6245 | -110.266
| 32.3604 | 5.3313 | 0 | 1000.625 | 966.32 | 100.2 | -1.4348 | 0 | -23.9681 | 0 | 1 | -3.6242 | -110.255
| 32.3625 | 5.3313 | 0 | 1000.6771 | 966.38 | 100.2 | -1.4347 | 0 | -23.9645 | 0 | 1 | -3.6238 | -110.243
| 32.3646 | 5.3311 | 0 | 1000.7292 | 966.45 | 100.2 | -1.4345 | 0 | -23.9614 | 0 | 1 | -3.6234 | -110.232
| 32.3667 | 5.3311 | 0 | 1000.7812 | 966.52 | 100.2 | -1.4343 | 0 | -23.958 | 0 | 1 | -3.623 | -110.22
| 32.3687 | 5.3311 | 0 | 1000.8333 | 966.58 | 100.2 | -1.4341 | 0 | -23.9548 | 0 | 1 | -3.6227 | -110.209
| 32.3708 | 5.3309 | 0 | 1000.8854 | 966.64 | 100.2 | -1.434 | 0 | -23.9515 | 0 | 1 | -3.6223 | -110.198
| 32.3729 | 5.3309 | 0 | 1000.9375 | 966.69 | 100.2 | -1.4338 | 0 | -23.9476 | 0 | 1 | -3.6219 | -110.186
| 32.375 | 5.3309 | 0 | 1000.9896 | 966.75 | 100.2 | -1.4336 | 0 | -23.9443 | 0 | 1 | -3.6216 | -110.175
| 32.3771 | 5.3307 | 0 | 1001.0417 | 966.82 | 100.2 | -1.4335 | 0 | -23.9413 | 0 | 1 | -3.6212 | -110.164
| 32.3792 | 5.3307 | 0 | 1001.0938 | 966.88 | 100.2 | -1.4333 | 0 | -23.9376 | 0 | 1 | -3.6208 | -110.152
| 32.3813 | 5.3307 | 0 | 1001.1458 | 966.94 | 100.2 | -1.4331 | 0 | -23.9344 | 0 | 1 | -3.6204 | -110.141
| 32.3833 | 5.3305 | 0 | 1001.1979 | 967 | 100.2 | -1.4329 | 0 | -23.9311 | 0 | 1 | -3.6201 | -110.13
| 32.3854 | 5.3305 | 0 | 1001.25 | 967.06 | 100.2 | -1.4328 | 0 | -23.9275 | 0 | 1 | -3.6197 | -110.118
| 32.3875 | 5.3303 | 0 | 1001.3021 | 967.13 | 100.2 | -1.4326 | 0 | -23.9244 | 0 | 1 | -3.6193 | -110.107
| 32.3896 | 5.3303 | 0 | 1001.3542 | 967.19 | 100.2 | -1.4324 | 0 | -23.9208 | 0 | 1 | -3.6189 | -110.095
| 32.3917 | 5.3303 | 0 | 1001.4062 | 967.25 | 100.2 | -1.4322 | 0 | -23.9175 | 0 | 1 | -3.6186 | -110.084
| 32.3937 | 5.3301 | 0 | 1001.4583 | 967.32 | 100.2 | -1.4321 | 0 | -23.9141 | 0 | 1 | -3.6182 | -110.072
| 32.3958 | 5.3301 | 0 | 1001.5104 | 967.38 | 100.2 | -1.4319 | 0 | -23.9104 | 0 | 1 | -3.6178 | -110.06
| 32.3979 | 5.3301 | 0 | 1001.5625 | 967.44 | 100.2 | -1.4317 | 0 | -23.9071 | 0 | 1 | -3.6174 | -110.049
| 32.4 | 5.3299 | 0 | 1001.6146 | 967.5 | 100.2 | -1.4315 | 0 | -23.9035 | 0 | 1 | -3.617 | -110.037
| 32.4021 | 5.3299 | 0 | 1001.6667 | 967.56 | 100.2 | -1.4314 | 0 | -23.9002 | 0 | 1 | -3.6167 | -110.026
| 32.4042 | 5.3299 | 0 | 1001.7188 | 967.63 | 100.2 | -1.4312 | 0 | -23.8968 | 0 | 1 | -3.6163 | -110.014
| 32.4062 | 5.3296 | 0 | 1001.7708 | 967.69 | 100.2 | -1.431 | 0 | -23.8931 | 0 | 1 | -3.6159 | -110.002
| 32.4083 | 5.3296 | 0 | 1001.8229 | 967.75 | 100.2 | -1.4308 | 0 | -23.8894 | 0 | 1 | -3.6155 | -109.99
| 32.4104 | 5.3296 | 0 | 1001.875 | 967.81 | 100.2 | -1.4306 | 0 | -23.8857 | 0 | 1 | -3.6151 | -109.978
| 32.4125 | 5.3294 | 0 | 1001.9271 | 967.87 | 100.2 | -1.4305 | 0 | -23.882 | 0 | 1 | -3.6147 | -109.966
| 32.4146 | 5.3294 | 0 | 1001.9792 | 967.94 | 100.2 | -1.4303 | 0 | -23.8786 | 0 | 1 | -3.6143 | -109.954
| 32.4167 | 5.3294 | 0 | 1002.0312 | 968 | 100.2 | -1.4301 | 0 | -23.8749 | 0 | 1 | -3.6139 | -109.942
| 32.4188 | 5.3292 | 0 | 1002.0833 | 968.06 | 100.2 | -1.4299 | 0 | -23.8712 | 0 | 1 | -3.6135 | -109.93
| 32.4208 | 5.3292 | 0 | 1002.1354 | 968.12 | 100.2 | -1.4297 | 0 | -23.8671 | 0 | 1 | -3.6131 | -109.917
| 32.4229 | 5.3292 | 0 | 1002.1875 | 968.18 | 100.2 | -1.4295 | 0 | -23.8634 | 0 | 1 | -3.6127 | -109.905
| 32.425 | 5.329 | 0 | 1002.2396 | 968.24 | 100.2 | -1.4294 | 0 | -23.8593 | 0 | 1 | -3.6123 | -109.892
| 32.4271 | 5.329 | 0 | 1002.2917 | 968.3 | 100.2 | -1.4292 | 0 | -23.8556 | 0 | 1 | -3.6119 | -109.88
| 32.4292 | 5.3288 | 0 | 1002.3438 | 968.37 | 100.2 | -1.429 | 0 | -23.8518 | 0 | 1 | -3.6114 | -109.867
| 32.4312 | 5.3288 | 0 | 1002.3958 | 968.43 | 100.2 | -1.4288 | 0 | -23.8477 | 0 | 1 | -3.611 | -109.854
| 32.4333 | 5.3288 | 0 | 1002.4479 | 968.49 | 100.2 | -1.4286 | 0 | -23.844 | 0 | 1 | -3.6106 | -109.842
| 32.4354 | 5.3286 | 0 | 1002.5 | 968.55 | 100.2 | -1.4284 | 0 | -23.8399 | 0 | 1 | -3.6102 | -109.829
| 32.4375 | 5.3286 | 0 | 1002.5521 | 968.62 | 100.2 | -1.4282 | 0 | -23.836 | 0 | 1 | -3.6098 | -109.816
| 32.4396 | 5.3286 | 0 | 1002.6042 | 968.68 | 100.2 | -1.428 | 0 | -23.8319 | 0 | 1 | -3.6093 | -109.803
| 32.4417 | 5.3284 | 0 | 1002.6562 | 968.74 | 100.2 | -1.4278 | 0 | -23.8278 | 0 | 1 | -3.6089 | -109.79
| 32.4438 | 5.3284 | 0 | 1002.7083 | 968.8 | 100.2 | -1.4276 | 0 | -23.8237 | 0 | 1 | -3.6085 | -109.777
| 32.4458 | 5.3284 | 0 | 1002.7604 | 968.86 | 100.2 | -1.4274 | 0 | -23.8195 | 0 | 1 | -3.608 | -109.764
| 32.4479 | 5.3282 | 0 | 1002.8125 | 968.92 | 100.2 | -1.4272 | 0 | -23.815 | 0 | 1 | -3.6076 | -109.75
| 32.45 | 5.3282 | 0 | 1002.8646 | 968.98 | 100.2 | -1.427 | 0 | -23.8109 | 0 | 1 | -3.6072 | -109.737
| 32.4521 | 5.3282 | 0 | 1002.9167 | 969.04 | 100.2 | -1.4269 | 0 | -23.8068 | 0 | 1 | -3.6067 | -109.724
| 32.4542 | 5.328 | 0 | 1002.9688 | 969.11 | 100.2 | -1.4267 | 0 | -23.8029 | 0 | 1 | -3.6063 | -109.711
| 32.4562 | 5.328 | 0 | 1003.0208 | 969.17 | 100.2 | -1.4265 | 0 | -23.7984 | 0 | 1 | -3.6058 | -109.697
| 32.4583 | 5.328 | 0 | 1003.0729 | 969.23 | 100.2 | -1.4263 | 0 | -23.7942 | 0 | 1 | -3.6054 | -109.684
| 32.4604 | 5.3278 | 0 | 1003.125 | 969.3 | 100.2 | -1.4261 | 0 | -23.7908 | 0 | 1 | -3.605 | -109.672
| 32.4625 | 5.3278 | 0 | 1003.1771 | 969.36 | 100.2 | -1.4259 | 0 | -23.7867 | 0 | 1 | -3.6046 | -109.659
| 32.4646 | 5.3278 | 0 | 1003.2292 | 969.42 | 100.2 | -1.4257 | 0 | -23.7826 | 0 | 1 | -3.6042 | -109.646
| 32.4667 | 5.3275 | 0 | 1003.2812 | 969.48 | 100.2 | -1.4255 | 0 | -23.7785 | 0 | 1 | -3.6037 | -109.633
| 32.4688 | 5.3275 | 0 | 1003.3333 | 969.54 | 100.2 | -1.4253 | 0 | -23.7743 | 0 | 1 | -3.6033 | -109.62
| 32.4708 | 5.3275 | 0 | 1003.3854 | 969.6 | 100.2 | -1.4251 | 0 | -23.7707 | 0 | 1 | -3.6029 | -109.608
| 32.4729 | 5.3273 | 0 | 1003.4375 | 969.66 | 100.2 | -1.4249 | 0 | -23.767 | 0 | 1 | -3.6025 | -109.596
| 32.475 | 5.3273 | 0 | 1003.4896 | 969.72 | 100.2 | -1.4248 | 0 | -23.7629 | 0 | 1 | -3.6021 | -109.583
| 32.4771 | 5.3273 | 0 | 1003.5417 | 969.78 | 100.2 | -1.4246 | 0 | -23.7592 | 0 | 1 | -3.6017 | -109.571
| 32.4792 | 5.3271 | 0 | 1003.5938 | 969.85 | 100.2 | -1.4244 | 0 | -23.7557 | 0 | 1 | -3.6013 | -109.559
| 32.4813 | 5.3271 | 0 | 1003.6458 | 969.91 | 100.2 | -1.4242 | 0 | -23.7521 | 0 | 1 | -3.6009 | -109.547
| 32.4833 | 5.3271 | 0 | 1003.6979 | 969.97 | 100.2 | -1.424 | 0 | -23.7484 | 0 | 1 | -3.6005 | -109.535
| 32.4854 | 5.3269 | 0 | 1003.75 | 970.03 | 100.2 | -1.4239 | 0 | -23.7447 | 0 | 1 | -3.6001 | -109.523
| 32.4875 | 5.3269 | 0 | 1003.8021 | 970.09 | 100.2 | -1.4237 | 0 | -23.741 | 0 | 1 | -3.5997 | -109.511
| 32.4896 | 5.3269 | 0 | 1003.8542 | 970.15 | 100.2 | -1.4235 | 0 | -23.7378 | 0 | 1 | -3.5994 | -109.5
| 32.4917 | 5.3267 | 0 | 1003.9062 | 970.22 | 100.2 | -1.4233 | 0 | -23.7343 | 0 | 1 | -3.599 | -109.488
| 32.4937 | 5.3267 | 0 | 1003.9583 | 970.28 | 100.2 | -1.4232 | 0 | -23.7311 | 0 | 1 | -3.5986 | -109.477
| 32.4958 | 5.3267 | 0 | 1004.0104 | 970.34 | 100.2 | -1.423 | 0 | -23.7278 | 0 | 1 | -3.5983 | -109.466
| 32.4979 | 5.3265 | 0 | 1004.0625 | 970.4 | 100.2 | -1.4228 | 0 | -23.7246 | 0 | 1 | -3.5979 | -109.455
| 32.5 | 5.3265 | 0 | 1004.1146 | 970.47 | 100.2 | -1.4227 | 0 | -23.722 | 0 | 1 | -3.5976 | -109.445
| 32.5021 | 5.3265 | 0 | 1004.1667 | 970.53 | 100.2 | -1.4225 | 0 | -23.7187 | 0 | 1 | -3.5972 | -109.434
| 32.5042 | 5.3263 | 0 | 1004.2188 | 970.59 | 100.2 | -1.4223 | 0 | -23.7155 | 0 | 1 | -3.5968 | -109.423
| 32.5063 | 5.3263 | 0 | 1004.2708 | 970.65 | 100.2 | -1.4222 | 0 | -23.7126 | 0 | 1 | -3.5965 | -109.413
| 32.5083 | 5.3263 | 0 | 1004.3229 | 970.71 | 100.2 | -1.422 | 0 | -23.7098 | 0 | 1 | -3.5962 | -109.403
| 32.5104 | 5.3261 | 0 | 1004.375 | 970.77 | 100.2 | -1.4219 | 0 | -23.707 | 0 | 1 | -3.5959 | -109.393
| 32.5125 | 5.3261 | 0 | 1004.4271 | 970.83 | 100.2 | -1.4217 | 0 | -23.7042 | 0 | 1 | -3.5955 | -109.383
| 32.5146 | 5.3261 | 0 | 1004.4792 | 970.89 | 100.2 | -1.4216 | 0 | -23.7018 | 0 | 1 | -3.5952 | -109.374
| 32.5167 | 5.3259 | 0 | 1004.5312 | 970.96 | 100.2 | -1.4214 | 0 | -23.6988 | 0 | 1 | -3.5949 | -109.363
| 32.5187 | 5.3259 | 0 | 1004.5833 | 971.02 | 100.2 | -1.4213 | 0 | -23.696 | 0 | 1 | -3.5945 | -109.353
| 32.5208 | 5.3259 | 0 | 1004.6354 | 971.08 | 100.2 | -1.4211 | 0 | -23.6931 | 0 | 1 | -3.5942 | -109.343
| 32.5229 | 5.3257 | 0 | 1004.6875 | 971.14 | 100.2 | -1.4209 | 0 | -23.6899 | 0 | 1 | -3.5938 | -109.332
| 32.525 | 5.3257 | 0 | 1004.7396 | 971.21 | 100.2 | -1.4208 | 0 | -23.6873 | 0 | 1 | -3.5935 | -109.322
| 32.5271 | 5.3257 | 0 | 1004.7917 | 971.27 | 100.2 | -1.4206 | 0 | -23.6845 | 0 | 1 | -3.5932 | -109.312
| 32.5292 | 5.3254 | 0 | 1004.8438 | 971.34 | 100.2 | -1.4205 | 0 | -23.6815 | 0 | 1 | -3.5928 | -109.301
| 32.5312 | 5.3254 | 0 | 1004.8958 | 971.4 | 100.2 | -1.4203 | 0 | -23.6782 | 0 | 1 | -3.5925 | -109.29
| 32.5333 | 5.3254 | 0 | 1004.9479 | 971.46 | 100.2 | -1.4201 | 0 | -23.675 | 0 | 1 | -3.5921 | -109.279
| 32.5354 | 5.3252 | 0 | 1005 | 971.52 | 100.2 | -1.42 | 0 | -23.6721 | 0 | 1 | -3.5918 | -109.269
| 32.5375 | 5.3252 | 0 | 1005.0521 | 971.58 | 100.2 | -1.4198 | 0 | -23.6685 | 0 | 1 | -3.5914 | -109.257
| 32.5396 | 5.3252 | 0 | 1005.1042 | 971.64 | 100.2 | -1.4196 | 0 | -23.6656 | 0 | 1 | -3.5911 | -109.247
| 32.5417 | 5.325 | 0 | 1005.1562 | 971.7 | 100.2 | -1.4195 | 0 | -23.6628 | 0 | 1 | -3.5907 | -109.237
| 32.5438 | 5.325 | 0 | 1005.2083 | 971.77 | 100.2 | -1.4193 | 0 | -23.6598 | 0 | 1 | -3.5904 | -109.226
| 32.5458 | 5.325 | 0 | 1005.2604 | 971.83 | 100.2 | -1.4192 | 0 | -23.657 | 0 | 1 | -3.59 | -109.216
| 32.5479 | 5.3248 | 0 | 1005.3125 | 971.89 | 100.2 | -1.419 | 0 | -23.6537 | 0 | 1 | -3.5897 | -109.205
| 32.55 | 5.3248 | 0 | 1005.3646 | 971.96 | 100.2 | -1.4188 | 0 | -23.6494 | 0 | 1 | -3.5892 | -109.191
| 32.5521 | 5.3248 | 0 | 1005.4167 | 972.02 | 100.2 | -1.4186 | 0 | -23.6449 | 0 | 1 | -3.5888 | -109.177
| 32.5542 | 5.3246 | 0 | 1005.4688 | 972.09 | 100.2 | -1.4184 | 0 | -23.641 | 0 | 1 | -3.5883 | -109.164
| 32.5562 | 5.3246 | 0 | 1005.5208 | 972.16 | 100.2 | -1.4182 | 0 | -23.6367 | 0 | 1 | -3.5879 | -109.15
| 32.5583 | 5.3246 | 0 | 1005.5729 | 972.22 | 100.2 | -1.418 | 0 | -23.6326 | 0 | 1 | -3.5874 | -109.137
| 32.5604 | 5.3244 | 0 | 1005.625 | 972.29 | 100.2 | -1.4178 | 0 | -23.6283 | 0 | 1 | -3.587 | -109.123
| 32.5625 | 5.3244 | 0 | 1005.6771 | 972.35 | 100.2 | -1.4176 | 0 | -23.6233 | 0 | 1 | -3.5865 | -109.108
| 32.5646 | 5.3244 | 0 | 1005.7292 | 972.42 | 100.2 | -1.4174 | 0 | -23.6186 | 0 | 1 | -3.586 | -109.093
| 32.5667 | 5.3242 | 0 | 1005.7812 | 972.49 | 100.2 | -1.4171 | 0 | -23.6134 | 0 | 1 | -3.5855 | -109.077
| 32.5688 | 5.3242 | 0 | 1005.8333 | 972.56 | 100.2 | -1.4169 | 0 | -23.6078 | 0 | 1 | -3.5849 | -109.06
| 32.5708 | 5.3242 | 0 | 1005.8854 | 972.63 | 100.2 | -1.4166 | 0 | -23.6014 | 0 | 1 | -3.5843 | -109.041
| 32.5729 | 5.324 | 0 | 1005.9375 | 972.69 | 100.2 | -1.4163 | 0 | -23.5942 | 0 | 1 | -3.5836 | -109.021
| 32.575 | 5.324 | 0 | 1005.9896 | 972.76 | 100.2 | -1.416 | 0 | -23.5869 | 0 | 1 | -3.5829 | -109
| 32.5771 | 5.324 | 0 | 1006.0417 | 972.82 | 100.2 | -1.4157 | 0 | -23.5789 | 0 | 1 | -3.5822 | -108.978
| 32.5792 | 5.3238 | 0 | 1006.0938 | 972.89 | 100.2 | -1.4154 | 0 | -23.5716 | 0 | 1 | -3.5815 | -108.957
| 32.5812 | 5.3238 | 0 | 1006.1458 | 972.95 | 100.2 | -1.4151 | 0 | -23.5645 | 0 | 1 | -3.5809 | -108.937
| 32.5833 | 5.3238 | 0 | 1006.1979 | 973.01 | 100.2 | -1.4148 | 0 | -23.5569 | 0 | 1 | -3.5802 | -108.916
| 32.5854 | 5.3236 | 0 | 1006.25 | 973.08 | 100.2 | -1.4146 | 0 | -23.55 | 0 | 1 | -3.5795 | -108.896
| 32.5875 | 5.3236 | 0 | 1006.3021 | 973.14 | 100.2 | -1.4143 | 0 | -23.5424 | 0 | 1 | -3.5788 | -108.875
| 32.5896 | 5.3236 | 0 | 1006.3542 | 973.21 | 100.2 | -1.414 | 0 | -23.5355 | 0 | 1 | -3.5782 | -108.855
| 32.5917 | 5.3233 | 0 | 1006.4062 | 973.28 | 100.2 | -1.4137 | 0 | -23.5295 | 0 | 1 | -3.5776 | -108.837
| 32.5938 | 5.3233 | 0 | 1006.4583 | 973.35 | 100.2 | -1.4135 | 0 | -23.5235 | 0 | 1 | -3.577 | -108.819
| 32.5958 | 5.3233 | 0 | 1006.5104 | 973.41 | 100.2 | -1.4132 | 0 | -23.5172 | 0 | 1 | -3.5764 | -108.801
| 32.5979 | 5.3231 | 0 | 1006.5625 | 973.48 | 100.2 | -1.4129 | 0 | -23.5108 | 0 | 1 | -3.5758 | -108.782
| 32.6 | 5.3231 | 0 | 1006.6146 | 973.54 | 100.2 | -1.4127 | 0 | -23.504 | 0 | 1 | -3.5751 | -108.763
| 32.6021 | 5.3231 | 0 | 1006.6667 | 973.61 | 100.2 | -1.4124 | 0 | -23.4967 | 0 | 1 | -3.5745 | -108.742
| 32.6042 | 5.3229 | 0 | 1006.7188 | 973.67 | 100.2 | -1.4121 | 0 | -23.4887 | 0 | 1 | -3.5737 | -108.72
| 32.6063 | 5.3229 | 0 | 1006.7708 | 973.74 | 100.2 | -1.4117 | 0 | -23.4805 | 0 | 1 | -3.573 | -108.697
| 32.6083 | 5.3229 | 0 | 1006.8229 | 973.8 | 100.2 | -1.4114 | 0 | -23.4721 | 0 | 1 | -3.5722 | -108.674
| 32.6104 | 5.3227 | 0 | 1006.875 | 973.86 | 100.2 | -1.411 | 0 | -23.4619 | 0 | 1 | -3.5713 | -108.647
| 32.6125 | 5.3227 | 0 | 1006.9271 | 973.93 | 100.2 | -1.4107 | 0 | -23.452 | 0 | 1 | -3.5704 | -108.62
| 32.6146 | 5.3227 | 0 | 1006.9792 | 974 | 100.2 | -1.4103 | 0 | -23.4425 | 0 | 1 | -3.5696 | -108.594
| 32.6167 | 5.3225 | 0 | 1007.0312 | 974.06 | 100.2 | -1.4099 | 0 | -23.4319 | 0 | 1 | -3.5687 | -108.566
| 32.6187 | 5.3225 | 0 | 1007.0833 | 974.13 | 100.2 | -1.4096 | 0 | -23.4225 | 0 | 1 | -3.5678 | -108.54
| 32.6208 | 5.3225 | 0 | 1007.1354 | 974.19 | 100.2 | -1.4092 | 0 | -23.4123 | 0 | 1 | -3.5669 | -108.513
| 32.6229 | 5.3223 | 0 | 1007.1875 | 974.26 | 100.2 | -1.4088 | 0 | -23.4024 | 0 | 1 | -3.566 | -108.486
| 32.625 | 5.3223 | 0 | 1007.2396 | 974.32 | 100.2 | -1.4084 | 0 | -23.3922 | 0 | 1 | -3.5652 | -108.459
| 32.6271 | 5.3221 | 0 | 1007.2917 | 974.39 | 100.2 | -1.408 | 0 | -23.3814 | 0 | 1 | -3.5642 | -108.43
| 32.6292 | 5.3221 | 0 | 1007.3438 | 974.45 | 100.2 | -1.4077 | 0 | -23.3713 | 0 | 1 | -3.5633 | -108.403
| 32.6313 | 5.3221 | 0 | 1007.3958 | 974.51 | 100.2 | -1.4073 | 0 | -23.3615 | 0 | 1 | -3.5625 | -108.377
| 32.6333 | 5.3219 | 0 | 1007.4479 | 974.57 | 100.2 | -1.4069 | 0 | -23.3513 | 0 | 1 | -3.5616 | -108.35
| 32.6354 | 5.3219 | 0 | 1007.5 | 974.63 | 100.2 | -1.4066 | 0 | -23.3416 | 0 | 1 | -3.5607 | -108.324
| 32.6375 | 5.3219 | 0 | 1007.5521 | 974.69 | 100.2 | -1.4062 | 0 | -23.331 | 0 | 1 | -3.5598 | -108.296
| 32.6396 | 5.3217 | 0 | 1007.6042 | 974.76 | 100.2 | -1.4058 | 0 | -23.3207 | 0 | 1 | -3.5589 | -108.268
| 32.6417 | 5.3217 | 0 | 1007.6562 | 974.81 | 100.2 | -1.4054 | 0 | -23.3098 | 0 | 1 | -3.558 | -108.24
| 32.6437 | 5.3217 | 0 | 1007.7083 | 974.87 | 100.2 | -1.405 | 0 | -23.2996 | 0 | 1 | -3.5571 | -108.213
| 32.6458 | 5.3215 | 0 | 1007.7604 | 974.93 | 100.2 | -1.4047 | 0 | -23.2899 | 0 | 1 | -3.5562 | -108.187
| 32.6479 | 5.3215 | 0 | 1007.8125 | 974.98 | 100.2 | -1.4043 | 0 | -23.2795 | 0 | 1 | -3.5553 | -108.16
| 32.65 | 5.3215 | 0 | 1007.8646 | 975.04 | 100.2 | -1.4039 | 0 | -23.2697 | 0 | 1 | -3.5545 | -108.134
| 32.6521 | 5.3212 | 0 | 1007.9167 | 975.09 | 100.2 | -1.4036 | 0 | -23.2602 | 0 | 1 | -3.5536 | -108.109
| 32.6542 | 5.3212 | 0 | 1007.9688 | 975.15 | 100.2 | -1.4033 | 0 | -23.2509 | 0 | 1 | -3.5528 | -108.084
| 32.6562 | 5.3212 | 0 | 1008.0208 | 975.21 | 100.2 | -1.4029 | 0 | -23.2416 | 0 | 1 | -3.552 | -108.059
| 32.6583 | 5.321 | 0 | 1008.0729 | 975.27 | 100.2 | -1.4026 | 0 | -23.2327 | 0 | 1 | -3.5512 | -108.035
| 32.6604 | 5.321 | 0 | 1008.125 | 975.34 | 100.2 | -1.4022 | 0 | -23.2241 | 0 | 1 | -3.5504 | -108.011
| 32.6625 | 5.3208 | 0 | 1008.1771 | 975.4 | 100.2 | -1.4019 | 0 | -23.2156 | 0 | 1 | -3.5497 | -107.988
| 32.6646 | 5.3208 | 0 | 1008.2292 | 975.46 | 100.2 | -1.4016 | 0 | -23.2072 | 0 | 1 | -3.5489 | -107.965
| 32.6667 | 5.3208 | 0 | 1008.2812 | 975.52 | 100.2 | -1.4013 | 0 | -23.1991 | 0 | 1 | -3.5482 | -107.943
| 32.6688 | 5.3206 | 0 | 1008.3333 | 975.59 | 100.2 | -1.401 | 0 | -23.1914 | 0 | 1 | -3.5475 | -107.921
| 32.6708 | 5.3206 | 0 | 1008.3854 | 975.64 | 100.2 | -1.4007 | 0 | -23.1831 | 0 | 1 | -3.5467 | -107.899
| 32.6729 | 5.3206 | 0 | 1008.4375 | 975.7 | 100.2 | -1.4004 | 0 | -23.1755 | 0 | 1 | -3.5461 | -107.878
| 32.675 | 5.3204 | 0 | 1008.4896 | 975.76 | 100.2 | -1.4001 | 0 | -23.1684 | 0 | 1 | -3.5454 | -107.858
| 32.6771 | 5.3204 | 0 | 1008.5417 | 975.82 | 100.2 | -1.3998 | 0 | -23.1612 | 0 | 1 | -3.5447 | -107.838
| 32.6792 | 5.3204 | 0 | 1008.5938 | 975.88 | 100.2 | -1.3995 | 0 | -23.1541 | 0 | 1 | -3.5441 | -107.818
| 32.6812 | 5.3202 | 0 | 1008.6458 | 975.94 | 100.2 | -1.3992 | 0 | -23.1469 | 0 | 1 | -3.5434 | -107.798
| 32.6833 | 5.3202 | 0 | 1008.6979 | 976 | 100.2 | -1.399 | 0 | -23.1398 | 0 | 1 | -3.5428 | -107.778
| 32.6854 | 5.32 | 0 | 1008.75 | 976.06 | 100.2 | -1.3987 | 0 | -23.1322 | 0 | 1 | -3.5421 | -107.757
| 32.6875 | 5.32 | 0 | 1008.8021 | 976.12 | 100.2 | -1.3984 | 0 | -23.1246 | 0 | 1 | -3.5414 | -107.736
| 32.6896 | 5.32 | 0 | 1008.8542 | 976.18 | 100.2 | -1.3981 | 0 | -23.117 | 0 | 1 | -3.5407 | -107.715
| 32.6917 | 5.3198 | 0 | 1008.9062 | 976.24 | 100.2 | -1.3978 | 0 | -23.1094 | 0 | 1 | -3.54 | -107.694
| 32.6938 | 5.3198 | 0 | 1008.9583 | 976.3 | 100.2 | -1.3975 | 0 | -23.1014 | 0 | 1 | -3.5393 | -107.672
| 32.6958 | 5.3198 | 0 | 1009.0104 | 976.36 | 100.2 | -1.3972 | 0 | -23.0934 | 0 | 1 | -3.5386 | -107.65
| 32.6979 | 5.3196 | 0 | 1009.0625 | 976.42 | 100.2 | -1.3969 | 0 | -23.0854 | 0 | 1 | -3.5378 | -107.628
| 32.7 | 5.3196 | 0 | 1009.1146 | 976.48 | 100.2 | -1.3965 | 0 | -23.0773 | 0 | 1 | -3.5371 | -107.606
| 32.7021 | 5.3194 | 0 | 1009.1667 | 976.54 | 100.2 | -1.3962 | 0 | -23.0693 | 0 | 1 | -3.5364 | -107.584
| 32.7042 | 5.3194 | 0 | 1009.2188 | 976.6 | 100.2 | -1.3959 | 0 | -23.0609 | 0 | 1 | -3.5356 | -107.561
| 32.7062 | 5.3194 | 0 | 1009.2708 | 976.66 | 100.2 | -1.3956 | 0 | -23.0524 | 0 | 1 | -3.5349 | -107.538
| 32.7083 | 5.3191 | 0 | 1009.3229 | 976.72 | 100.2 | -1.3953 | 0 | -23.0435 | 0 | 1 | -3.5341 | -107.514
| 32.7104 | 5.3191 | 0 | 1009.375 | 976.77 | 100.2 | -1.3949 | 0 | -23.0344 | 0 | 1 | -3.5333 | -107.49
| 32.7125 | 5.3191 | 0 | 1009.4271 | 976.83 | 100.2 | -1.3946 | 0 | -23.0259 | 0 | 1 | -3.5325 | -107.467
| 32.7146 | 5.3189 | 0 | 1009.4792 | 976.89 | 100.2 | -1.3943 | 0 | -23.0166 | 0 | 1 | -3.5317 | -107.442
| 32.7167 | 5.3189 | 0 | 1009.5312 | 976.95 | 100.2 | -1.3939 | 0 | -23.0077 | 0 | 1 | -3.5309 | -107.418
| 32.7188 | 5.3187 | 0 | 1009.5833 | 977 | 100.2 | -1.3936 | 0 | -22.9982 | 0 | 1 | -3.5301 | -107.393
| 32.7208 | 5.3187 | 0 | 1009.6354 | 977.06 | 100.2 | -1.3932 | 0 | -22.9889 | 0 | 1 | -3.5293 | -107.368
| 32.7229 | 5.3187 | 0 | 1009.6875 | 977.12 | 100.2 | -1.3929 | 0 | -22.9791 | 0 | 1 | -3.5284 | -107.342
| 32.725 | 5.3185 | 0 | 1009.7396 | 977.18 | 100.2 | -1.3925 | 0 | -22.9698 | 0 | 1 | -3.5276 | -107.317
| 32.7271 | 5.3185 | 0 | 1009.7917 | 977.24 | 100.2 | -1.3922 | 0 | -22.96 | 0 | 1 | -3.5268 | -107.291
| 32.7292 | 5.3183 | 0 | 1009.8438 | 977.3 | 100.2 | -1.3918 | 0 | -22.9503 | 0 | 1 | -3.5259 | -107.265
| 32.7313 | 5.3183 | 0 | 1009.8958 | 977.37 | 100.2 | -1.3914 | 0 | -22.9408 | 0 | 1 | -3.525 | -107.239
| 32.7333 | 5.3181 | 0 | 1009.9479 | 977.43 | 100.2 | -1.3911 | 0 | -22.9306 | 0 | 1 | -3.5242 | -107.212
| 32.7354 | 5.3181 | 0 | 1010 | 977.48 | 100.2 | -1.3907 | 0 | -22.9206 | 0 | 1 | -3.5233 | -107.186
| 32.7375 | 5.3181 | 0 | 1010.0521 | 977.54 | 100.2 | -1.3903 | 0 | -22.9108 | 0 | 1 | -3.5225 | -107.16
| 32.7396 | 5.3179 | 0 | 1010.1042 | 977.6 | 100.2 | -1.39 | 0 | -22.9015 | 0 | 1 | -3.5216 | -107.135
| 32.7417 | 5.3179 | 0 | 1010.1562 | 977.66 | 100.2 | -1.3896 | 0 | -22.8922 | 0 | 1 | -3.5208 | -107.11
| 32.7437 | 5.3177 | 0 | 1010.2083 | 977.71 | 100.2 | -1.3893 | 0 | -22.883 | 0 | 1 | -3.52 | -107.086
| 32.7458 | 5.3177 | 0 | 1010.2604 | 977.77 | 100.2 | -1.389 | 0 | -22.8741 | 0 | 1 | -3.5192 | -107.062
| 32.7479 | 5.3177 | 0 | 1010.3125 | 977.83 | 100.2 | -1.3887 | 0 | -22.8657 | 0 | 1 | -3.5185 | -107.039
| 32.75 | 5.3175 | 0 | 1010.3646 | 977.88 | 100.2 | -1.3883 | 0 | -22.8574 | 0 | 1 | -3.5177 | -107.017
| 32.7521 | 5.3175 | 0 | 1010.4167 | 977.95 | 100.2 | -1.388 | 0 | -22.8492 | 0 | 1 | -3.517 | -106.994
| 32.7542 | 5.3172 | 0 | 1010.4688 | 978.01 | 100.2 | -1.3877 | 0 | -22.8411 | 0 | 1 | -3.5163 | -106.972
| 32.7563 | 5.3172 | 0 | 1010.5208 | 978.07 | 100.2 | -1.3874 | 0 | -22.8327 | 0 | 1 | -3.5155 | -106.949
| 32.7583 | 5.3172 | 0 | 1010.5729 | 978.13 | 100.2 | -1.3871 | 0 | -22.8251 | 0 | 1 | -3.5148 | -106.928
| 32.7604 | 5.317 | 0 | 1010.625 | 978.18 | 100.2 | -1.3868 | 0 | -22.8181 | 0 | 1 | -3.5142 | -106.909
| 32.7625 | 5.317 | 0 | 1010.6771 | 978.24 | 100.2 | -1.3865 | 0 | -22.8105 | 0 | 1 | -3.5135 | -106.888
| 32.7646 | 5.3168 | 0 | 1010.7292 | 978.3 | 100.2 | -1.3863 | 0 | -22.8042 | 0 | 1 | -3.5129 | -106.87
| 32.7667 | 5.3168 | 0 | 1010.7812 | 978.35 | 100.2 | -1.386 | 0 | -22.7972 | 0 | 1 | -3.5123 | -106.851
| 32.7687 | 5.3166 | 0 | 1010.8333 | 978.41 | 100.2 | -1.3857 | 0 | -22.7901 | 0 | 1 | -3.5116 | -106.831
| 32.7708 | 5.3166 | 0 | 1010.8854 | 978.47 | 100.2 | -1.3855 | 0 | -22.7833 | 0 | 1 | -3.511 | -106.812
| 32.7729 | 5.3166 | 0 | 1010.9375 | 978.52 | 100.2 | -1.3852 | 0 | -22.7763 | 0 | 1 | -3.5104 | -106.793
| 32.775 | 5.3164 | 0 | 1010.9896 | 978.58 | 100.2 | -1.3849 | 0 | -22.77 | 0 | 1 | -3.5098 | -106.775
| 32.7771 | 5.3164 | 0 | 1011.0417 | 978.64 | 100.2 | -1.3847 | 0 | -22.7633 | 0 | 1 | -3.5092 | -106.756
| 32.7792 | 5.3162 | 0 | 1011.0938 | 978.7 | 100.2 | -1.3844 | 0 | -22.757 | 0 | 1 | -3.5086 | -106.738
| 32.7812 | 5.3162 | 0 | 1011.1458 | 978.76 | 100.2 | -1.3842 | 0 | -22.7511 | 0 | 1 | -3.508 | -106.721
| 32.7833 | 5.3162 | 0 | 1011.1979 | 978.82 | 100.2 | -1.3839 | 0 | -22.7457 | 0 | 1 | -3.5075 | -106.705
| 32.7854 | 5.316 | 0 | 1011.25 | 978.87 | 100.2 | -1.3837 | 0 | -22.74 | 0 | 1 | -3.507 | -106.689
| 32.7875 | 5.316 | 0 | 1011.3021 | 978.93 | 100.2 | -1.3835 | 0 | -22.735 | 0 | 1 | -3.5065 | -106.674
| 32.7896 | 5.3158 | 0 | 1011.3542 | 978.99 | 100.2 | -1.3832 | 0 | -22.7291 | 0 | 1 | -3.5059 | -106.657
| 32.7917 | 5.3158 | 0 | 1011.4062 | 979.05 | 100.2 | -1.383 | 0 | -22.7241 | 0 | 1 | -3.5054 | -106.642
| 32.7938 | 5.3156 | 0 | 1011.4583 | 979.11 | 100.2 | -1.3828 | 0 | -22.7187 | 0 | 1 | -3.5049 | -106.626
| 32.7958 | 5.3156 | 0 | 1011.5104 | 979.17 | 100.2 | -1.3826 | 0 | -22.7137 | 0 | 1 | -3.5044 | -106.611
| 32.7979 | 5.3156 | 0 | 1011.5625 | 979.23 | 100.2 | -1.3824 | 0 | -22.7091 | 0 | 1 | -3.5039 | -106.597
| 32.8 | 5.3154 | 0 | 1011.6146 | 979.29 | 100.2 | -1.3822 | 0 | -22.705 | 0 | 1 | -3.5035 | -106.584
| 32.8021 | 5.3154 | 0 | 1011.6667 | 979.35 | 100.2 | -1.382 | 0 | -22.7004 | 0 | 1 | -3.5031 | -106.57
| 32.8042 | 5.3151 | 0 | 1011.7188 | 979.41 | 100.2 | -1.3818 | 0 | -22.6967 | 0 | 1 | -3.5027 | -106.558
| 32.8062 | 5.3151 | 0 | 1011.7708 | 979.46 | 100.2 | -1.3816 | 0 | -22.6923 | 0 | 1 | -3.5022 | -106.545
| 32.8083 | 5.3149 | 0 | 1011.8229 | 979.52 | 100.2 | -1.3814 | 0 | -22.6886 | 0 | 1 | -3.5018 | -106.533
| 32.8104 | 5.3149 | 0 | 1011.875 | 979.58 | 100.2 | -1.3812 | 0 | -22.6849 | 0 | 1 | -3.5014 | -106.521
| 32.8125 | 5.3147 | 0 | 1011.9271 | 979.63 | 100.2 | -1.3811 | 0 | -22.6805 | 0 | 1 | -3.501 | -106.508
| 32.8146 | 5.3147 | 0 | 1011.9792 | 979.69 | 100.2 | -1.3809 | 0 | -22.6768 | 0 | 1 | -3.5006 | -106.496
| 32.8167 | 5.3147 | 0 | 1012.0312 | 979.75 | 100.2 | -1.3807 | 0 | -22.6735 | 0 | 1 | -3.5003 | -106.485
| 32.8188 | 5.3145 | 0 | 1012.0833 | 979.81 | 100.2 | -1.3806 | 0 | -22.6707 | 0 | 1 | -3.4999 | -106.475
| 32.8208 | 5.3145 | 0 | 1012.1354 | 979.86 | 100.2 | -1.3804 | 0 | -22.6676 | 0 | 1 | -3.4996 | -106.465
| 32.8229 | 5.3143 | 0 | 1012.1875 | 979.92 | 100.2 | -1.3803 | 0 | -22.6652 | 0 | 1 | -3.4993 | -106.456
| 32.825 | 5.3143 | 0 | 1012.2396 | 979.98 | 100.2 | -1.3801 | 0 | -22.6628 | 0 | 1 | -3.499 | -106.447
| 32.8271 | 5.3141 | 0 | 1012.2917 | 980.04 | 100.2 | -1.38 | 0 | -22.6599 | 0 | 1 | -3.4987 | -106.437
| 32.8292 | 5.3141 | 0 | 1012.3438 | 980.1 | 100.2 | -1.3798 | 0 | -22.658 | 0 | 1 | -3.4984 | -106.429
| 32.8312 | 5.3139 | 0 | 1012.3958 | 980.16 | 100.2 | -1.3797 | 0 | -22.656 | 0 | 1 | -3.4982 | -106.421
| 32.8333 | 5.3139 | 0 | 1012.4479 | 980.22 | 100.2 | -1.3796 | 0 | -22.654 | 0 | 1 | -3.4979 | -106.413
| 32.8354 | 5.3139 | 0 | 1012.5 | 980.27 | 100.2 | -1.3794 | 0 | -22.6509 | 0 | 1 | -3.4976 | -106.403
| 32.8375 | 5.3137 | 0 | 1012.5521 | 980.33 | 100.2 | -1.3793 | 0 | -22.649 | 0 | 1 | -3.4973 | -106.395
| 32.8396 | 5.3137 | 0 | 1012.6042 | 980.39 | 100.2 | -1.3792 | 0 | -22.647 | 0 | 1 | -3.497 | -106.387
| 32.8417 | 5.3135 | 0 | 1012.6562 | 980.45 | 100.2 | -1.3791 | 0 | -22.645 | 0 | 1 | -3.4968 | -106.379
| 32.8438 | 5.3135 | 0 | 1012.7083 | 980.51 | 100.2 | -1.3789 | 0 | -22.6435 | 0 | 1 | -3.4965 | -106.372
| 32.8458 | 5.3133 | 0 | 1012.7604 | 980.57 | 100.2 | -1.3788 | 0 | -22.6424 | 0 | 1 | -3.4964 | -106.366
| 32.8479 | 5.3133 | 0 | 1012.8125 | 980.63 | 100.2 | -1.3788 | 0 | -22.6417 | 0 | 1 | -3.4962 | -106.361
| 32.85 | 5.313 | 0 | 1012.8646 | 980.69 | 100.2 | -1.3787 | 0 | -22.6419 | 0 | 1 | -3.4961 | -106.358
| 32.8521 | 5.313 | 0 | 1012.9167 | 980.74 | 100.2 | -1.3786 | 0 | -22.641 | 0 | 1 | -3.4959 | -106.353
| 32.8542 | 5.3128 | 0 | 1012.9688 | 980.81 | 100.2 | -1.3785 | 0 | -22.6405 | 0 | 1 | -3.4958 | -106.348
| 32.8563 | 5.3128 | 0 | 1013.0208 | 980.86 | 100.2 | -1.3784 | 0 | -22.64 | 0 | 1 | -3.4956 | -106.344
| 32.8583 | 5.3126 | 0 | 1013.0729 | 980.92 | 100.2 | -1.3784 | 0 | -22.6402 | 0 | 1 | -3.4955 | -106.341
| 32.8604 | 5.3126 | 0 | 1013.125 | 980.98 | 100.2 | -1.3783 | 0 | -22.6409 | 0 | 1 | -3.4955 | -106.339
| 32.8625 | 5.3126 | 0 | 1013.1771 | 981.03 | 100.2 | -1.3783 | 0 | -22.6404 | 0 | 1 | -3.4953 | -106.335
| 32.8646 | 5.3124 | 0 | 1013.2292 | 981.09 | 100.2 | -1.3782 | 0 | -22.641 | 0 | 1 | -3.4953 | -106.333
| 32.8667 | 5.3124 | 0 | 1013.2812 | 981.15 | 100.2 | -1.3781 | 0 | -22.6412 | 0 | 1 | -3.4952 | -106.33
| 32.8687 | 5.3122 | 0 | 1013.3333 | 981.21 | 100.2 | -1.3781 | 0 | -22.6423 | 0 | 1 | -3.4951 | -106.329
| 32.8708 | 5.3122 | 0 | 1013.3854 | 981.27 | 100.2 | -1.3781 | 0 | -22.6429 | 0 | 1 | -3.4951 | -106.327
| 32.8729 | 5.312 | 0 | 1013.4375 | 981.32 | 100.2 | -1.378 | 0 | -22.6428 | 0 | 1 | -3.495 | -106.324
| 32.875 | 5.312 | 0 | 1013.4896 | 981.38 | 100.2 | -1.378 | 0 | -22.6439 | 0 | 1 | -3.4949 | -106.323
| 32.8771 | 5.3118 | 0 | 1013.5417 | 981.44 | 100.2 | -1.3779 | 0 | -22.6441 | 0 | 1 | -3.4948 | -106.32
| 32.8792 | 5.3118 | 0 | 1013.5938 | 981.5 | 100.2 | -1.3778 | 0 | -22.6447 | 0 | 1 | -3.4948 | -106.318
| 32.8813 | 5.3116 | 0 | 1013.6458 | 981.56 | 100.2 | -1.3778 | 0 | -22.6453 | 0 | 1 | -3.4947 | -106.316
| 32.8833 | 5.3116 | 0 | 1013.6979 | 981.62 | 100.2 | -1.3777 | 0 | -22.646 | 0 | 1 | -3.4946 | -106.314
| 32.8854 | 5.3114 | 0 | 1013.75 | 981.67 | 100.2 | -1.3777 | 0 | -22.6468 | 0 | 1 | -3.4946 | -106.313
| 32.8875 | 5.3114 | 0 | 1013.8021 | 981.73 | 100.2 | -1.3777 | 0 | -22.6478 | 0 | 1 | -3.4946 | -106.312
| 32.8896 | 5.3112 | 0 | 1013.8542 | 981.79 | 100.2 | -1.3776 | 0 | -22.6489 | 0 | 1 | -3.4945 | -106.311
| 32.8917 | 5.3112 | 0 | 1013.9062 | 981.85 | 100.2 | -1.3776 | 0 | -22.65 | 0 | 1 | -3.4945 | -106.31
| 32.8937 | 5.3109 | 0 | 1013.9583 | 981.92 | 100.2 | -1.3776 | 0 | -22.6508 | 0 | 1 | -3.4944 | -106.308
| 32.8958 | 5.3109 | 0 | 1014.0104 | 981.97 | 100.2 | -1.3775 | 0 | -22.6521 | 0 | 1 | -3.4944 | -106.308
| 32.8979 | 5.3107 | 0 | 1014.0625 | 982.03 | 100.2 | -1.3775 | 0 | -22.6532 | 0 | 1 | -3.4944 | -106.307
| 32.9 | 5.3107 | 0 | 1014.1146 | 982.09 | 100.2 | -1.3775 | 0 | -22.6547 | 0 | 1 | -3.4944 | -106.307
| 32.9021 | 5.3105 | 0 | 1014.1667 | 982.15 | 100.2 | -1.3774 | 0 | -22.6561 | 0 | 1 | -3.4944 | -106.307
| 32.9042 | 5.3105 | 0 | 1014.2188 | 982.21 | 100.2 | -1.3774 | 0 | -22.6581 | 0 | 1 | -3.4944 | -106.308
| 32.9062 | 5.3103 | 0 | 1014.2708 | 982.27 | 100.2 | -1.3774 | 0 | -22.6596 | 0 | 1 | -3.4944 | -106.308
| 32.9083 | 5.3103 | 0 | 1014.3229 | 982.32 | 100.2 | -1.3774 | 0 | -22.6608 | 0 | 1 | -3.4944 | -106.308
| 32.9104 | 5.3101 | 0 | 1014.375 | 982.38 | 100.2 | -1.3774 | 0 | -22.6623 | 0 | 1 | -3.4944 | -106.308
| 32.9125 | 5.3101 | 0 | 1014.4271 | 982.44 | 100.2 | -1.3773 | 0 | -22.6638 | 0 | 1 | -3.4944 | -106.308
| 32.9146 | 5.3099 | 0 | 1014.4792 | 982.5 | 100.2 | -1.3773 | 0 | -22.6653 | 0 | 1 | -3.4944 | -106.308
| 32.9167 | 5.3099 | 0 | 1014.5312 | 982.56 | 100.2 | -1.3773 | 0 | -22.6677 | 0 | 1 | -3.4945 | -106.31
| 32.9188 | 5.3097 | 0 | 1014.5833 | 982.62 | 100.2 | -1.3773 | 0 | -22.6701 | 0 | 1 | -3.4946 | -106.312
| 32.9208 | 5.3097 | 0 | 1014.6354 | 982.67 | 100.2 | -1.3773 | 0 | -22.6726 | 0 | 1 | -3.4947 | -106.315
| 32.9229 | 5.3095 | 0 | 1014.6875 | 982.73 | 100.2 | -1.3773 | 0 | -22.675 | 0 | 1 | -3.4947 | -106.317
| 32.925 | 5.3095 | 0 | 1014.7396 | 982.79 | 100.2 | -1.3774 | 0 | -22.6778 | 0 | 1 | -3.4948 | -106.32
| 32.9271 | 5.3093 | 0 | 1014.7917 | 982.85 | 100.2 | -1.3774 | 0 | -22.6802 | 0 | 1 | -3.4949 | -106.322
| 32.9292 | 5.3093 | 0 | 1014.8438 | 982.91 | 100.2 | -1.3774 | 0 | -22.683 | 0 | 1 | -3.495 | -106.325
| 32.9312 | 5.3091 | 0 | 1014.8958 | 982.97 | 100.2 | -1.3774 | 0 | -22.6866 | 0 | 1 | -3.4952 | -106.33
| 32.9333 | 5.3091 | 0 | 1014.9479 | 983.03 | 100.2 | -1.3775 | 0 | -22.6907 | 0 | 1 | -3.4954 | -106.336
| 32.9354 | 5.3088 | 0 | 1015 | 983.09 | 100.2 | -1.3775 | 0 | -22.6953 | 0 | 1 | -3.4956 | -106.343
| 32.9375 | 5.3088 | 0 | 1015.0521 | 983.15 | 100.2 | -1.3776 | 0 | -22.6998 | 0 | 1 | -3.4958 | -106.35
| 32.9396 | 5.3086 | 0 | 1015.1042 | 983.21 | 100.2 | -1.3777 | 0 | -22.7039 | 0 | 1 | -3.496 | -106.356
| 32.9417 | 5.3086 | 0 | 1015.1562 | 983.27 | 100.2 | -1.3777 | 0 | -22.7085 | 0 | 1 | -3.4963 | -106.363
| 32.9438 | 5.3084 | 0 | 1015.2083 | 983.33 | 100.2 | -1.3778 | 0 | -22.7134 | 0 | 1 | -3.4965 | -106.371
| 32.9458 | 5.3084 | 0 | 1015.2604 | 983.38 | 100.2 | -1.3779 | 0 | -22.7186 | 0 | 1 | -3.4968 | -106.38
| 32.9479 | 5.3082 | 0 | 1015.3125 | 983.44 | 100.2 | -1.378 | 0 | -22.724 | 0 | 1 | -3.4971 | -106.389
| 32.95 | 5.3082 | 0 | 1015.3646 | 983.5 | 100.2 | -1.3781 | 0 | -22.729 | 0 | 1 | -3.4974 | -106.397
| 32.9521 | 5.308 | 0 | 1015.4167 | 983.56 | 100.2 | -1.3782 | 0 | -22.7348 | 0 | 1 | -3.4977 | -106.407
| 32.9542 | 5.308 | 0 | 1015.4688 | 983.62 | 100.2 | -1.3783 | 0 | -22.7398 | 0 | 1 | -3.498 | -106.415
| 32.9562 | 5.3078 | 0 | 1015.5208 | 983.68 | 100.2 | -1.3783 | 0 | -22.7452 | 0 | 1 | -3.4983 | -106.424
| 32.9583 | 5.3078 | 0 | 1015.5729 | 983.74 | 100.2 | -1.3784 | 0 | -22.7506 | 0 | 1 | -3.4986 | -106.433
| 32.9604 | 5.3076 | 0 | 1015.625 | 983.8 | 100.2 | -1.3785 | 0 | -22.7565 | 0 | 1 | -3.4989 | -106.443
| 32.9625 | 5.3076 | 0 | 1015.6771 | 983.86 | 100.2 | -1.3786 | 0 | -22.7623 | 0 | 1 | -3.4992 | -106.453
| 32.9646 | 5.3074 | 0 | 1015.7292 | 983.92 | 100.2 | -1.3788 | 0 | -22.7686 | 0 | 1 | -3.4996 | -106.464
| 32.9667 | 5.3074 | 0 | 1015.7812 | 983.98 | 100.2 | -1.3789 | 0 | -22.7744 | 0 | 1 | -3.4999 | -106.474
| 32.9688 | 5.3074 | 0 | 1015.8333 | 984.04 | 100.2 | -1.379 | 0 | -22.7803 | 0 | 1 | -3.5002 | -106.484
| 32.9708 | 5.3072 | 0 | 1015.8854 | 984.1 | 100.2 | -1.3791 | 0 | -22.7861 | 0 | 1 | -3.5006 | -106.494
| 32.9729 | 5.3072 | 0 | 1015.9375 | 984.16 | 100.2 | -1.3792 | 0 | -22.792 | 0 | 1 | -3.5009 | -106.504
| 32.975 | 5.307 | 0 | 1015.9896 | 984.21 | 100.2 | -1.3793 | 0 | -22.7976 | 0 | 1 | -3.5012 | -106.514
| 32.9771 | 5.307 | 0 | 1016.0417 | 984.28 | 100.2 | -1.3794 | 0 | -22.8041 | 0 | 1 | -3.5016 | -106.525
| 32.9792 | 5.3067 | 0 | 1016.0938 | 984.34 | 100.2 | -1.3795 | 0 | -22.8104 | 0 | 1 | -3.5019 | -106.536
| 32.9813 | 5.3067 | 0 | 1016.1458 | 984.4 | 100.2 | -1.3796 | 0 | -22.8163 | 0 | 1 | -3.5023 | -106.546
| 32.9833 | 5.3065 | 0 | 1016.1979 | 984.46 | 100.2 | -1.3798 | 0 | -22.8226 | 0 | 1 | -3.5026 | -106.557
| 32.9854 | 5.3065 | 0 | 1016.25 | 984.52 | 100.2 | -1.3799 | 0 | -22.8284 | 0 | 1 | -3.503 | -106.567
| 32.9875 | 5.3063 | 0 | 1016.3021 | 984.58 | 100.2 | -1.38 | 0 | -22.8347 | 0 | 1 | -3.5033 | -106.578
| 32.9896 | 5.3063 | 0 | 1016.3542 | 984.65 | 100.2 | -1.3801 | 0 | -22.8408 | 0 | 1 | -3.5036 | -106.588
| 32.9917 | 5.3061 | 0 | 1016.4062 | 984.71 | 100.2 | -1.3802 | 0 | -22.8467 | 0 | 1 | -3.504 | -106.598
| 32.9937 | 5.3061 | 0 | 1016.4583 | 984.77 | 100.2 | -1.3803 | 0 | -22.8525 | 0 | 1 | -3.5043 | -106.608
| 32.9958 | 5.3059 | 0 | 1016.5104 | 984.83 | 100.2 | -1.3804 | 0 | -22.8584 | 0 | 1 | -3.5046 | -106.618
| 32.9979 | 5.3059 | 0 | 1016.5625 | 984.88 | 100.2 | -1.3805 | 0 | -22.8635 | 0 | 1 | -3.5049 | -106.627
| 33 | 5.3057 | 0 | 1016.6146 | 984.94 | 100.2 | -1.3806 | 0 | -22.8694 | 0 | 1 | -3.5053 | -106.637
| 33.0021 | 5.3057 | 0 | 1016.6667 | 985.01 | 100.2 | -1.3807 | 0 | -22.8755 | 0 | 1 | -3.5056 | -106.647
| 33.0042 | 5.3055 | 0 | 1016.7188 | 985.07 | 100.2 | -1.3808 | 0 | -22.8818 | 0 | 1 | -3.5059 | -106.658
| 33.0063 | 5.3055 | 0 | 1016.7708 | 985.13 | 100.2 | -1.3809 | 0 | -22.8881 | 0 | 1 | -3.5063 | -106.669
| 33.0083 | 5.3055 | 0 | 1016.8229 | 985.19 | 100.2 | -1.3811 | 0 | -22.8948 | 0 | 1 | -3.5067 | -106.681
| 33.0104 | 5.3053 | 0 | 1016.875 | 985.25 | 100.2 | -1.3812 | 0 | -22.9016 | 0 | 1 | -3.5071 | -106.693
| 33.0125 | 5.3053 | 0 | 1016.9271 | 985.31 | 100.2 | -1.3814 | 0 | -22.9087 | 0 | 1 | -3.5075 | -106.706
| 33.0146 | 5.3051 | 0 | 1016.9792 | 985.37 | 100.2 | -1.3815 | 0 | -22.9159 | 0 | 1 | -3.508 | -106.719
| 33.0167 | 5.3051 | 0 | 1017.0312 | 985.43 | 100.2 | -1.3817 | 0 | -22.9235 | 0 | 1 | -3.5084 | -106.733
| 33.0187 | 5.3049 | 0 | 1017.0833 | 985.49 | 100.2 | -1.3818 | 0 | -22.9307 | 0 | 1 | -3.5088 | -106.746
| 33.0208 | 5.3049 | 0 | 1017.1354 | 985.54 | 100.2 | -1.3819 | 0 | -22.9376 | 0 | 1 | -3.5093 | -106.759
| 33.0229 | 5.3046 | 0 | 1017.1875 | 985.6 | 100.2 | -1.3821 | 0 | -22.9452 | 0 | 1 | -3.5097 | -106.773
| 33.025 | 5.3046 | 0 | 1017.2396 | 985.67 | 100.2 | -1.3823 | 0 | -22.9535 | 0 | 1 | -3.5102 | -106.788
| 33.0271 | 5.3044 | 0 | 1017.2917 | 985.73 | 100.2 | -1.3824 | 0 | -22.9611 | 0 | 1 | -3.5107 | -106.802
| 33.0292 | 5.3044 | 0 | 1017.3438 | 985.79 | 100.2 | -1.3826 | 0 | -22.9687 | 0 | 1 | -3.5111 | -106.816
| 33.0312 | 5.3044 | 0 | 1017.3958 | 985.86 | 100.2 | -1.3828 | 0 | -22.977 | 0 | 1 | -3.5116 | -106.831
| 33.0333 | 5.3042 | 0 | 1017.4479 | 985.92 | 100.2 | -1.3829 | 0 | -22.9846 | 0 | 1 | -3.5121 | -106.845
| 33.0354 | 5.3042 | 0 | 1017.5 | 985.97 | 100.2 | -1.3831 | 0 | -22.9919 | 0 | 1 | -3.5126 | -106.859
| 33.0375 | 5.304 | 0 | 1017.5521 | 986.03 | 100.2 | -1.3832 | 0 | -23 | 0 | 1 | -3.513 | -106.874
| 33.0396 | 5.304 | 0 | 1017.6042 | 986.09 | 100.2 | -1.3834 | 0 | -23.008 | 0 | 1 | -3.5135 | -106.889
| 33.0417 | 5.3038 | 0 | 1017.6562 | 986.15 | 100.2 | -1.3836 | 0 | -23.0165 | 0 | 1 | -3.5141 | -106.905
| 33.0438 | 5.3038 | 0 | 1017.7083 | 986.21 | 100.2 | -1.3838 | 0 | -23.025 | 0 | 1 | -3.5146 | -106.921
| 33.0458 | 5.3038 | 0 | 1017.7604 | 986.27 | 100.2 | -1.384 | 0 | -23.0334 | 0 | 1 | -3.5151 | -106.937
| 33.0479 | 5.3036 | 0 | 1017.8125 | 986.33 | 100.2 | -1.3841 | 0 | -23.0415 | 0 | 1 | -3.5156 | -106.952
| 33.05 | 5.3036 | 0 | 1017.8646 | 986.39 | 100.2 | -1.3843 | 0 | -23.05 | 0 | 1 | -3.5161 | -106.968
| 33.0521 | 5.3034 | 0 | 1017.9167 | 986.46 | 100.2 | -1.3845 | 0 | -23.0587 | 0 | 1 | -3.5167 | -106.984
| 33.0542 | 5.3034 | 0 | 1017.9688 | 986.52 | 100.2 | -1.3847 | 0 | -23.0676 | 0 | 1 | -3.5172 | -107.001
| 33.0562 | 5.3032 | 0 | 1018.0208 | 986.58 | 100.2 | -1.3849 | 0 | -23.0761 | 0 | 1 | -3.5177 | -107.017
| 33.0583 | 5.3032 | 0 | 1018.0729 | 986.64 | 100.2 | -1.385 | 0 | -23.0846 | 0 | 1 | -3.5183 | -107.033
| 33.0604 | 5.3032 | 0 | 1018.125 | 986.71 | 100.2 | -1.3852 | 0 | -23.0933 | 0 | 1 | -3.5188 | -107.049
| 33.0625 | 5.303 | 0 | 1018.1771 | 986.77 | 100.2 | -1.3854 | 0 | -23.1014 | 0 | 1 | -3.5193 | -107.064
| 33.0646 | 5.303 | 0 | 1018.2292 | 986.83 | 100.2 | -1.3856 | 0 | -23.1099 | 0 | 1 | -3.5198 | -107.08
| 33.0667 | 5.3028 | 0 | 1018.2812 | 986.89 | 100.2 | -1.3858 | 0 | -23.1183 | 0 | 1 | -3.5203 | -107.096
| 33.0688 | 5.3028 | 0 | 1018.3333 | 986.95 | 100.2 | -1.386 | 0 | -23.1268 | 0 | 1 | -3.5209 | -107.112
| 33.0708 | 5.3025 | 0 | 1018.3854 | 987.01 | 100.2 | -1.3861 | 0 | -23.1358 | 0 | 1 | -3.5214 | -107.129
| 33.0729 | 5.3025 | 0 | 1018.4375 | 987.07 | 100.2 | -1.3863 | 0 | -23.1447 | 0 | 1 | -3.522 | -107.146
| 33.075 | 5.3025 | 0 | 1018.4896 | 987.14 | 100.2 | -1.3865 | 0 | -23.1534 | 0 | 1 | -3.5225 | -107.162
| 33.0771 | 5.3023 | 0 | 1018.5417 | 987.2 | 100.2 | -1.3867 | 0 | -23.1623 | 0 | 1 | -3.5231 | -107.179
| 33.0792 | 5.3023 | 0 | 1018.5938 | 987.26 | 100.2 | -1.3869 | 0 | -23.1713 | 0 | 1 | -3.5236 | -107.196
| 33.0812 | 5.3021 | 0 | 1018.6458 | 987.32 | 100.2 | -1.3871 | 0 | -23.1798 | 0 | 1 | -3.5242 | -107.212
| 33.0833 | 5.3021 | 0 | 1018.6979 | 987.38 | 100.2 | -1.3873 | 0 | -23.1887 | 0 | 1 | -3.5247 | -107.229
| 33.0854 | 5.3021 | 0 | 1018.75 | 987.44 | 100.2 | -1.3875 | 0 | -23.1976 | 0 | 1 | -3.5253 | -107.246
| 33.0875 | 5.3019 | 0 | 1018.8021 | 987.5 | 100.2 | -1.3877 | 0 | -23.2065 | 0 | 1 | -3.5258 | -107.263
| 33.0896 | 5.3019 | 0 | 1018.8542 | 987.56 | 100.2 | -1.3879 | 0 | -23.2155 | 0 | 1 | -3.5264 | -107.28
| 33.0917 | 5.3017 | 0 | 1018.9062 | 987.62 | 100.2 | -1.3881 | 0 | -23.2244 | 0 | 1 | -3.527 | -107.297
| 33.0938 | 5.3017 | 0 | 1018.9583 | 987.69 | 100.2 | -1.3883 | 0 | -23.2332 | 0 | 1 | -3.5275 | -107.313
| 33.0958 | 5.3015 | 0 | 1019.0104 | 987.75 | 100.2 | -1.3885 | 0 | -23.2421 | 0 | 1 | -3.528 | -107.33
| 33.0979 | 5.3015 | 0 | 1019.0625 | 987.81 | 100.2 | -1.3886 | 0 | -23.2506 | 0 | 1 | -3.5286 | -107.346
| 33.1 | 5.3015 | 0 | 1019.1146 | 987.88 | 100.2 | -1.3888 | 0 | -23.2598 | 0 | 1 | -3.5291 | -107.363
| 33.1021 | 5.3013 | 0 | 1019.1667 | 987.94 | 100.2 | -1.389 | 0 | -23.2691 | 0 | 1 | -3.5297 | -107.381
| 33.1042 | 5.3013 | 0 | 1019.2188 | 988 | 100.2 | -1.3892 | 0 | -23.2781 | 0 | 1 | -3.5303 | -107.398
| 33.1063 | 5.3011 | 0 | 1019.2708 | 988.06 | 100.2 | -1.3894 | 0 | -23.287 | 0 | 1 | -3.5308 | -107.415
| 33.1083 | 5.3011 | 0 | 1019.3229 | 988.13 | 100.2 | -1.3896 | 0 | -23.2966 | 0 | 1 | -3.5314 | -107.433
| 33.1104 | 5.3011 | 0 | 1019.375 | 988.19 | 100.2 | -1.3899 | 0 | -23.3065 | 0 | 1 | -3.532 | -107.452
| 33.1125 | 5.3009 | 0 | 1019.4271 | 988.25 | 100.2 | -1.3901 | 0 | -23.3158 | 0 | 1 | -3.5326 | -107.47
| 33.1146 | 5.3009 | 0 | 1019.4792 | 988.31 | 100.2 | -1.3903 | 0 | -23.3261 | 0 | 1 | -3.5333 | -107.49
| 33.1167 | 5.3007 | 0 | 1019.5312 | 988.37 | 100.2 | -1.3905 | 0 | -23.3359 | 0 | 1 | -3.5339 | -107.509
| 33.1187 | 5.3007 | 0 | 1019.5833 | 988.43 | 100.2 | -1.3907 | 0 | -23.3457 | 0 | 1 | -3.5345 | -107.528
| 33.1208 | 5.3007 | 0 | 1019.6354 | 988.5 | 100.2 | -1.391 | 0 | -23.3558 | 0 | 1 | -3.5352 | -107.547
| 33.1229 | 5.3004 | 0 | 1019.6875 | 988.56 | 100.2 | -1.3912 | 0 | -23.3656 | 0 | 1 | -3.5358 | -107.566
| 33.125 | 5.3004 | 0 | 1019.7396 | 988.63 | 100.2 | -1.3914 | 0 | -23.3752 | 0 | 1 | -3.5364 | -107.584
| 33.1271 | 5.3004 | 0 | 1019.7917 | 988.69 | 100.2 | -1.3916 | 0 | -23.385 | 0 | 1 | -3.537 | -107.603
| 33.1292 | 5.3002 | 0 | 1019.8438 | 988.76 | 100.2 | -1.3918 | 0 | -23.3947 | 0 | 1 | -3.5376 | -107.621
| 33.1313 | 5.3002 | 0 | 1019.8958 | 988.82 | 100.2 | -1.392 | 0 | -23.4045 | 0 | 1 | -3.5382 | -107.64
| 33.1333 | 5.3 | 0 | 1019.9479 | 988.88 | 100.2 | -1.3923 | 0 | -23.4143 | 0 | 1 | -3.5389 | -107.659
| 33.1354 | 5.3 | 0 | 1020 | 988.94 | 100.2 | -1.3925 | 0 | -23.4241 | 0 | 1 | -3.5395 | -107.678
| 33.1375 | 5.3 | 0 | 1020.0521 | 989.01 | 100.2 | -1.3927 | 0 | -23.4346 | 0 | 1 | -3.5401 | -107.698
| 33.1396 | 5.2998 | 0 | 1020.1042 | 989.07 | 100.2 | -1.3929 | 0 | -23.4445 | 0 | 1 | -3.5408 | -107.717
| 33.1417 | 5.2998 | 0 | 1020.1562 | 989.13 | 100.2 | -1.3932 | 0 | -23.4547 | 0 | 1 | -3.5414 | -107.737
| 33.1437 | 5.2998 | 0 | 1020.2083 | 989.2 | 100.2 | -1.3934 | 0 | -23.4652 | 0 | 1 | -3.5421 | -107.757
| 33.1458 | 5.2996 | 0 | 1020.2604 | 989.26 | 100.2 | -1.3936 | 0 | -23.4755 | 0 | 1 | -3.5427 | -107.777
| 33.1479 | 5.2996 | 0 | 1020.3125 | 989.32 | 100.2 | -1.3939 | 0 | -23.4853 | 0 | 1 | -3.5434 | -107.796
| 33.15 | 5.2994 | 0 | 1020.3646 | 989.39 | 100.2 | -1.3941 | 0 | -23.4958 | 0 | 1 | -3.544 | -107.816
| 33.1521 | 5.2994 | 0 | 1020.4167 | 989.45 | 100.2 | -1.3943 | 0 | -23.5057 | 0 | 1 | -3.5446 | -107.835
| 33.1542 | 5.2994 | 0 | 1020.4688 | 989.51 | 100.2 | -1.3946 | 0 | -23.5159 | 0 | 1 | -3.5453 | -107.855
| 33.1562 | 5.2992 | 0 | 1020.5208 | 989.57 | 100.2 | -1.3948 | 0 | -23.5257 | 0 | 1 | -3.5459 | -107.874
| 33.1583 | 5.2992 | 0 | 1020.5729 | 989.63 | 100.2 | -1.395 | 0 | -23.536 | 0 | 1 | -3.5466 | -107.894
| 33.1604 | 5.2992 | 0 | 1020.625 | 989.69 | 100.2 | -1.3952 | 0 | -23.5463 | 0 | 1 | -3.5472 | -107.914
| 33.1625 | 5.299 | 0 | 1020.6771 | 989.76 | 100.2 | -1.3955 | 0 | -23.5564 | 0 | 1 | -3.5479 | -107.933
| 33.1646 | 5.299 | 0 | 1020.7292 | 989.82 | 100.2 | -1.3957 | 0 | -23.5666 | 0 | 1 | -3.5485 | -107.953
| 33.1667 | 5.299 | 0 | 1020.7812 | 989.89 | 100.2 | -1.3959 | 0 | -23.5767 | 0 | 1 | -3.5491 | -107.972
| 33.1688 | 5.2988 | 0 | 1020.8333 | 989.95 | 100.2 | -1.3961 | 0 | -23.5865 | 0 | 1 | -3.5498 | -107.991
| 33.1708 | 5.2988 | 0 | 1020.8854 | 990.02 | 100.2 | -1.3964 | 0 | -23.5966 | 0 | 1 | -3.5504 | -108.01
| 33.1729 | 5.2985 | 0 | 1020.9375 | 990.08 | 100.2 | -1.3966 | 0 | -23.6065 | 0 | 1 | -3.551 | -108.029
| 33.175 | 5.2985 | 0 | 1020.9896 | 990.14 | 100.2 | -1.3968 | 0 | -23.6163 | 0 | 1 | -3.5516 | -108.048
| 33.1771 | 5.2985 | 0 | 1021.0417 | 990.21 | 100.2 | -1.397 | 0 | -23.6264 | 0 | 1 | -3.5523 | -108.067
| 33.1792 | 5.2983 | 0 | 1021.0938 | 990.27 | 100.2 | -1.3972 | 0 | -23.6362 | 0 | 1 | -3.5529 | -108.086
| 33.1812 | 5.2983 | 0 | 1021.1458 | 990.33 | 100.2 | -1.3975 | 0 | -23.6461 | 0 | 1 | -3.5535 | -108.105
| 33.1833 | 5.2983 | 0 | 1021.1979 | 990.39 | 100.2 | -1.3977 | 0 | -23.6555 | 0 | 1 | -3.5541 | -108.123
| 33.1854 | 5.2981 | 0 | 1021.25 | 990.46 | 100.2 | -1.3979 | 0 | -23.6656 | 0 | 1 | -3.5547 | -108.142
| 33.1875 | 5.2981 | 0 | 1021.3021 | 990.52 | 100.2 | -1.3981 | 0 | -23.675 | 0 | 1 | -3.5553 | -108.16
| 33.1896 | 5.2981 | 0 | 1021.3542 | 990.59 | 100.2 | -1.3983 | 0 | -23.6851 | 0 | 1 | -3.5559 | -108.179
| 33.1917 | 5.2979 | 0 | 1021.4062 | 990.66 | 100.2 | -1.3985 | 0 | -23.6948 | 0 | 1 | -3.5565 | -108.197
| 33.1938 | 5.2979 | 0 | 1021.4583 | 990.72 | 100.2 | -1.3987 | 0 | -23.7046 | 0 | 1 | -3.5572 | -108.216
| 33.1958 | 5.2979 | 0 | 1021.5104 | 990.79 | 100.2 | -1.399 | 0 | -23.7143 | 0 | 1 | -3.5578 | -108.234
| 33.1979 | 5.2977 | 0 | 1021.5625 | 990.85 | 100.2 | -1.3992 | 0 | -23.7237 | 0 | 1 | -3.5583 | -108.252
| 33.2 | 5.2977 | 0 | 1021.6146 | 990.91 | 100.2 | -1.3994 | 0 | -23.7335 | 0 | 1 | -3.559 | -108.271
| 33.2021 | 5.2977 | 0 | 1021.6667 | 990.97 | 100.2 | -1.3996 | 0 | -23.7429 | 0 | 1 | -3.5596 | -108.289
| 33.2042 | 5.2975 | 0 | 1021.7188 | 991.04 | 100.2 | -1.3998 | 0 | -23.7526 | 0 | 1 | -3.5602 | -108.307
| 33.2062 | 5.2975 | 0 | 1021.7708 | 991.1 | 100.2 | -1.4 | 0 | -23.762 | 0 | 1 | -3.5607 | -108.325
| 33.2083 | 5.2975 | 0 | 1021.8229 | 991.16 | 100.2 | -1.4002 | 0 | -23.7719 | 0 | 1 | -3.5614 | -108.344
| 33.2104 | 5.2973 | 0 | 1021.875 | 991.23 | 100.2 | -1.4004 | 0 | -23.7815 | 0 | 1 | -3.562 | -108.362
| 33.2125 | 5.2973 | 0 | 1021.9271 | 991.29 | 100.2 | -1.4006 | 0 | -23.791 | 0 | 1 | -3.5626 | -108.38
| 33.2146 | 5.2973 | 0 | 1021.9792 | 991.36 | 100.2 | -1.4008 | 0 | -23.8006 | 0 | 1 | -3.5631 | -108.398
| 33.2167 | 5.2971 | 0 | 1022.0312 | 991.42 | 100.2 | -1.4011 | 0 | -23.8105 | 0 | 1 | -3.5638 | -108.417
| 33.2188 | 5.2971 | 0 | 1022.0833 | 991.49 | 100.2 | -1.4013 | 0 | -23.8202 | 0 | 1 | -3.5644 | -108.435
| 33.2208 | 5.2971 | 0 | 1022.1354 | 991.55 | 100.2 | -1.4015 | 0 | -23.8296 | 0 | 1 | -3.565 | -108.453
| 33.2229 | 5.2969 | 0 | 1022.1875 | 991.62 | 100.2 | -1.4017 | 0 | -23.8393 | 0 | 1 | -3.5655 | -108.471
| 33.225 | 5.2969 | 0 | 1022.2396 | 991.68 | 100.2 | -1.4019 | 0 | -23.8487 | 0 | 1 | -3.5661 | -108.489
| 33.2271 | 5.2969 | 0 | 1022.2917 | 991.74 | 100.2 | -1.4021 | 0 | -23.8581 | 0 | 1 | -3.5667 | -108.507
| 33.2292 | 5.2969 | 0 | 1022.3438 | 991.81 | 100.2 | -1.4023 | 0 | -23.8678 | 0 | 1 | -3.5673 | -108.525
| 33.2313 | 5.2967 | 0 | 1022.3958 | 991.87 | 100.2 | -1.4025 | 0 | -23.8772 | 0 | 1 | -3.5679 | -108.543
| 33.2333 | 5.2967 | 0 | 1022.4479 | 991.94 | 100.2 | -1.4027 | 0 | -23.8869 | 0 | 1 | -3.5685 | -108.561
| 33.2354 | 5.2967 | 0 | 1022.5 | 992 | 100.2 | -1.4029 | 0 | -23.8963 | 0 | 1 | -3.5691 | -108.579
| 33.2375 | 5.2964 | 0 | 1022.5521 | 992.07 | 100.2 | -1.4031 | 0 | -23.906 | 0 | 1 | -3.5697 | -108.597
| 33.2396 | 5.2964 | 0 | 1022.6042 | 992.14 | 100.2 | -1.4033 | 0 | -23.9153 | 0 | 1 | -3.5702 | -108.614
| 33.2417 | 5.2964 | 0 | 1022.6562 | 992.2 | 100.2 | -1.4035 | 0 | -23.9247 | 0 | 1 | -3.5708 | -108.632
| 33.2437 | 5.2962 | 0 | 1022.7083 | 992.27 | 100.2 | -1.4038 | 0 | -23.9344 | 0 | 1 | -3.5714 | -108.65
| 33.2458 | 5.2962 | 0 | 1022.7604 | 992.33 | 100.2 | -1.404 | 0 | -23.9438 | 0 | 1 | -3.572 | -108.668
| 33.2479 | 5.2962 | 0 | 1022.8125 | 992.4 | 100.2 | -1.4042 | 0 | -23.9531 | 0 | 1 | -3.5726 | -108.685
| 33.25 | 5.2962 | 0 | 1022.8646 | 992.46 | 100.2 | -1.4044 | 0 | -23.9625 | 0 | 1 | -3.5732 | -108.703
| 33.2521 | 5.296 | 0 | 1022.9167 | 992.53 | 100.2 | -1.4046 | 0 | -23.9722 | 0 | 1 | -3.5738 | -108.721
| 33.2542 | 5.296 | 0 | 1022.9688 | 992.59 | 100.2 | -1.4048 | 0 | -23.9812 | 0 | 1 | -3.5743 | -108.738
| 33.2563 | 5.296 | 0 | 1023.0208 | 992.66 | 100.2 | -1.405 | 0 | -23.9909 | 0 | 1 | -3.5749 | -108.756
| 33.2583 | 5.2958 | 0 | 1023.0729 | 992.72 | 100.2 | -1.4052 | 0 | -24.0003 | 0 | 1 | -3.5755 | -108.774
| 33.2604 | 5.2958 | 0 | 1023.125 | 992.79 | 100.2 | -1.4054 | 0 | -24.0096 | 0 | 1 | -3.5761 | -108.791
| 33.2625 | 5.2958 | 0 | 1023.1771 | 992.85 | 100.2 | -1.4056 | 0 | -24.019 | 0 | 1 | -3.5767 | -108.809
| 33.2646 | 5.2958 | 0 | 1023.2292 | 992.91 | 100.2 | -1.4058 | 0 | -24.0285 | 0 | 1 | -3.5772 | -108.827
| 33.2667 | 5.2956 | 0 | 1023.2812 | 992.98 | 100.2 | -1.406 | 0 | -24.0382 | 0 | 1 | -3.5778 | -108.845
| 33.2687 | 5.2956 | 0 | 1023.3333 | 993.04 | 100.2 | -1.4062 | 0 | -24.0472 | 0 | 1 | -3.5784 | -108.862
| 33.2708 | 5.2956 | 0 | 1023.3854 | 993.1 | 100.2 | -1.4064 | 0 | -24.0566 | 0 | 1 | -3.579 | -108.88
| 33.2729 | 5.2954 | 0 | 1023.4375 | 993.17 | 100.2 | -1.4066 | 0 | -24.0659 | 0 | 1 | -3.5795 | -108.897
| 33.275 | 5.2954 | 0 | 1023.4896 | 993.23 | 100.2 | -1.4068 | 0 | -24.0753 | 0 | 1 | -3.5801 | -108.915
| 33.2771 | 5.2954 | 0 | 1023.5417 | 993.3 | 100.2 | -1.407 | 0 | -24.085 | 0 | 1 | -3.5807 | -108.933
| 33.2792 | 5.2954 | 0 | 1023.5938 | 993.37 | 100.2 | -1.4072 | 0 | -24.0943 | 0 | 1 | -3.5813 | -108.95
| 33.2812 | 5.2952 | 0 | 1023.6458 | 993.44 | 100.2 | -1.4074 | 0 | -24.104 | 0 | 1 | -3.5819 | -108.968
| 33.2833 | 5.2952 | 0 | 1023.6979 | 993.5 | 100.2 | -1.4076 | 0 | -24.113 | 0 | 1 | -3.5824 | -108.985
| 33.2854 | 5.2952 | 0 | 1023.75 | 993.57 | 100.2 | -1.4078 | 0 | -24.1227 | 0 | 1 | -3.583 | -109.003
| 33.2875 | 5.2952 | 0 | 1023.8021 | 993.63 | 100.2 | -1.408 | 0 | -24.1322 | 0 | 1 | -3.5836 | -109.021
| 33.2896 | 5.295 | 0 | 1023.8542 | 993.7 | 100.2 | -1.4082 | 0 | -24.1419 | 0 | 1 | -3.5842 | -109.039
| 33.2917 | 5.295 | 0 | 1023.9062 | 993.76 | 100.2 | -1.4084 | 0 | -24.1513 | 0 | 1 | -3.5848 | -109.057
| 33.2938 | 5.295 | 0 | 1023.9583 | 993.83 | 100.2 | -1.4086 | 0 | -24.161 | 0 | 1 | -3.5854 | -109.075
| 33.2958 | 5.2948 | 0 | 1024.0104 | 993.89 | 100.2 | -1.4088 | 0 | -24.1705 | 0 | 1 | -3.586 | -109.093
| 33.2979 | 5.2948 | 0 | 1024.0625 | 993.96 | 100.2 | -1.4091 | 0 | -24.1802 | 0 | 1 | -3.5866 | -109.111
| 33.3 | 5.2948 | 0 | 1024.1146 | 994.02 | 100.2 | -1.4093 | 0 | -24.1897 | 0 | 1 | -3.5872 | -109.129
| 33.3021 | 5.2948 | 0 | 1024.1667 | 994.09 | 100.2 | -1.4095 | 0 | -24.1994 | 0 | 1 | -3.5878 | -109.147
| 33.3042 | 5.2948 | 0 | 1024.2188 | 994.15 | 100.2 | -1.4097 | 0 | -24.2088 | 0 | 1 | -3.5884 | -109.165
| 33.3062 | 5.2946 | 0 | 1024.2708 | 994.22 | 100.2 | -1.4099 | 0 | -24.2186 | 0 | 1 | -3.5889 | -109.183
| 33.3083 | 5.2946 | 0 | 1024.3229 | 994.29 | 100.2 | -1.4101 | 0 | -24.2283 | 0 | 1 | -3.5895 | -109.201
| 33.3104 | 5.2946 | 0 | 1024.375 | 994.35 | 100.2 | -1.4103 | 0 | -24.2377 | 0 | 1 | -3.5901 | -109.219
| 33.3125 | 5.2946 | 0 | 1024.4271 | 994.42 | 100.2 | -1.4105 | 0 | -24.247 | 0 | 1 | -3.5907 | -109.236
| 33.3146 | 5.2943 | 0 | 1024.4792 | 994.48 | 100.2 | -1.4107 | 0 | -24.256 | 0 | 1 | -3.5913 | -109.253
| 33.3167 | 5.2943 | 0 | 1024.5312 | 994.55 | 100.2 | -1.4109 | 0 | -24.2658 | 0 | 1 | -3.5918 | -109.271
| 33.3188 | 5.2943 | 0 | 1024.5833 | 994.61 | 100.2 | -1.4111 | 0 | -24.2748 | 0 | 1 | -3.5924 | -109.288
| 33.3208 | 5.2943 | 0 | 1024.6354 | 994.68 | 100.2 | -1.4113 | 0 | -24.2845 | 0 | 1 | -3.593 | -109.306
| 33.3229 | 5.2941 | 0 | 1024.6875 | 994.75 | 100.2 | -1.4115 | 0 | -24.2938 | 0 | 1 | -3.5936 | -109.323
| 33.325 | 5.2941 | 0 | 1024.7396 | 994.81 | 100.2 | -1.4117 | 0 | -24.3033 | 0 | 1 | -3.5941 | -109.341
| 33.3271 | 5.2941 | 0 | 1024.7917 | 994.88 | 100.2 | -1.4119 | 0 | -24.3126 | 0 | 1 | -3.5947 | -109.358
| 33.3292 | 5.2941 | 0 | 1024.8438 | 994.95 | 100.2 | -1.4121 | 0 | -24.3223 | 0 | 1 | -3.5953 | -109.376
| 33.3312 | 5.2941 | 0 | 1024.8958 | 995.02 | 100.2 | -1.4123 | 0 | -24.3316 | 0 | 1 | -3.5959 | -109.393
| 33.3333 | 5.2939 | 0 | 1024.9479 | 995.08 | 100.2 | -1.4125 | 0 | -24.3411 | 0 | 1 | -3.5964 | -109.411
| 33.3354 | 5.2939 | 0 | 1025 | 995.15 | 100.2 | -1.4127 | 0 | -24.3504 | 0 | 1 | -3.597 | -109.428
| 33.3375 | 5.2939 | 0 | 1025.0521 | 995.21 | 100.2 | -1.4129 | 0 | -24.3598 | 0 | 1 | -3.5976 | -109.446
| 33.3396 | 5.2939 | 0 | 1025.1042 | 995.27 | 100.2 | -1.4131 | 0 | -24.3689 | 0 | 1 | -3.5982 | -109.463
| 33.3417 | 5.2939 | 0 | 1025.1562 | 995.34 | 100.2 | -1.4133 | 0 | -24.3786 | 0 | 1 | -3.5987 | -109.481
| 33.3438 | 5.2937 | 0 | 1025.2083 | 995.41 | 100.2 | -1.4135 | 0 | -24.3879 | 0 | 1 | -3.5993 | -109.498
| 33.3458 | 5.2937 | 0 | 1025.2604 | 995.48 | 100.2 | -1.4137 | 0 | -24.3976 | 0 | 1 | -3.5999 | -109.516
| 33.3479 | 5.2937 | 0 | 1025.3125 | 995.54 | 100.2 | -1.4139 | 0 | -24.4071 | 0 | 1 | -3.6005 | -109.534
| 33.35 | 5.2937 | 0 | 1025.3646 | 995.61 | 100.2 | -1.4141 | 0 | -24.4164 | 0 | 1 | -3.601 | -109.551
| 33.3521 | 5.2937 | 0 | 1025.4167 | 995.68 | 100.2 | -1.4143 | 0 | -24.4262 | 0 | 1 | -3.6016 | -109.569
| 33.3542 | 5.2935 | 0 | 1025.4688 | 995.75 | 100.2 | -1.4145 | 0 | -24.4355 | 0 | 1 | -3.6022 | -109.586
| 33.3563 | 5.2935 | 0 | 1025.5208 | 995.82 | 100.2 | -1.4147 | 0 | -24.4448 | 0 | 1 | -3.6028 | -109.603
| 33.3583 | 5.2935 | 0 | 1025.5729 | 995.88 | 100.2 | -1.4149 | 0 | -24.4538 | 0 | 1 | -3.6033 | -109.62
| 33.3604 | 5.2935 | 0 | 1025.625 | 995.94 | 100.2 | -1.4151 | 0 | -24.4628 | 0 | 1 | -3.6039 | -109.637
| 33.3625 | 5.2935 | 0 | 1025.6771 | 996.01 | 100.2 | -1.4153 | 0 | -24.4717 | 0 | 1 | -3.6044 | -109.653
| 33.3646 | 5.2933 | 0 | 1025.7292 | 996.07 | 100.2 | -1.4155 | 0 | -24.4808 | 0 | 1 | -3.605 | -109.67
| 33.3667 | 5.2933 | 0 | 1025.7812 | 996.14 | 100.2 | -1.4156 | 0 | -24.4896 | 0 | 1 | -3.6055 | -109.686
| 33.3687 | 5.2933 | 0 | 1025.8333 | 996.21 | 100.2 | -1.4158 | 0 | -24.4985 | 0 | 1 | -3.606 | -109.702
| 33.3708 | 5.2933 | 0 | 1025.8854 | 996.28 | 100.2 | -1.416 | 0 | -24.507 | 0 | 1 | -3.6065 | -109.717
| 33.3729 | 5.2933 | 0 | 1025.9375 | 996.34 | 100.2 | -1.4162 | 0 | -24.5156 | 0 | 1 | -3.607 | -109.733
| 33.375 | 5.2933 | 0 | 1025.9896 | 996.41 | 100.2 | -1.4163 | 0 | -24.5244 | 0 | 1 | -3.6076 | -109.749
| 33.3771 | 5.2931 | 0 | 1026.0417 | 996.48 | 100.2 | -1.4165 | 0 | -24.5333 | 0 | 1 | -3.6081 | -109.765
| 33.3792 | 5.2931 | 0 | 1026.0938 | 996.55 | 100.2 | -1.4167 | 0 | -24.5418 | 0 | 1 | -3.6086 | -109.78
| 33.3813 | 5.2931 | 0 | 1026.1458 | 996.62 | 100.2 | -1.4169 | 0 | -24.5507 | 0 | 1 | -3.6091 | -109.796
| 33.3833 | 5.2931 | 0 | 1026.1979 | 996.68 | 100.2 | -1.417 | 0 | -24.5588 | 0 | 1 | -3.6096 | -109.811
| 33.3854 | 5.2931 | 0 | 1026.25 | 996.75 | 100.2 | -1.4172 | 0 | -24.5677 | 0 | 1 | -3.6101 | -109.827
| 33.3875 | 5.2931 | 0 | 1026.3021 | 996.81 | 100.2 | -1.4174 | 0 | -24.5763 | 0 | 1 | -3.6106 | -109.843
| 33.3896 | 5.2929 | 0 | 1026.3542 | 996.88 | 100.2 | -1.4176 | 0 | -24.5852 | 0 | 1 | -3.6112 | -109.859
| 33.3917 | 5.2929 | 0 | 1026.4062 | 996.95 | 100.2 | -1.4178 | 0 | -24.5941 | 0 | 1 | -3.6117 | -109.875
| 33.3937 | 5.2929 | 0 | 1026.4583 | 997.02 | 100.2 | -1.4179 | 0 | -24.603 | 0 | 1 | -3.6122 | -109.891
| 33.3958 | 5.2929 | 0 | 1026.5104 | 997.09 | 100.2 | -1.4181 | 0 | -24.6119 | 0 | 1 | -3.6127 | -109.907
| 33.3979 | 5.2929 | 0 | 1026.5625 | 997.15 | 100.2 | -1.4183 | 0 | -24.6205 | 0 | 1 | -3.6133 | -109.923
| 33.4 | 5.2929 | 0 | 1026.6146 | 997.22 | 100.2 | -1.4185 | 0 | -24.6294 | 0 | 1 | -3.6138 | -109.939
| 33.4021 | 5.2927 | 0 | 1026.6667 | 997.28 | 100.2 | -1.4187 | 0 | -24.6384 | 0 | 1 | -3.6144 | -109.956
| 33.4042 | 5.2927 | 0 | 1026.7188 | 997.35 | 100.2 | -1.4189 | 0 | -24.6469 | 0 | 1 | -3.6149 | -109.971
| 33.4062 | 5.2927 | 0 | 1026.7708 | 997.42 | 100.2 | -1.419 | 0 | -24.6558 | 0 | 1 | -3.6154 | -109.987
| 33.4083 | 5.2927 | 0 | 1026.8229 | 997.48 | 100.2 | -1.4192 | 0 | -24.6644 | 0 | 1 | -3.6159 | -110.003
| 33.4104 | 5.2927 | 0 | 1026.875 | 997.54 | 100.2 | -1.4194 | 0 | -24.6726 | 0 | 1 | -3.6164 | -110.018
| 33.4125 | 5.2927 | 0 | 1026.9271 | 997.61 | 100.2 | -1.4195 | 0 | -24.6811 | 0 | 1 | -3.6169 | -110.033
| 33.4146 | 5.2925 | 0 | 1026.9792 | 997.68 | 100.2 | -1.4197 | 0 | -24.6895 | 0 | 1 | -3.6174 | -110.048
| 33.4167 | 5.2925 | 0 | 1027.0312 | 997.75 | 100.2 | -1.4199 | 0 | -24.698 | 0 | 1 | -3.6179 | -110.063
| 33.4188 | 5.2925 | 0 | 1027.0833 | 997.83 | 100.2 | -1.42 | 0 | -24.7058 | 0 | 1 | -3.6183 | -110.076
| 33.4208 | 5.2925 | 0 | 1027.1354 | 997.9 | 100.2 | -1.4202 | 0 | -24.7143 | 0 | 1 | -3.6188 | -110.091
| 33.4229 | 5.2925 | 0 | 1027.1875 | 997.96 | 100.2 | -1.4203 | 0 | -24.7221 | 0 | 1 | -3.6193 | -110.105
| 33.425 | 5.2925 | 0 | 1027.2396 | 998.03 | 100.2 | -1.4205 | 0 | -24.7305 | 0 | 1 | -3.6197 | -110.12
| 33.4271 | 5.2922 | 0 | 1027.2917 | 998.1 | 100.2 | -1.4207 | 0 | -24.739 | 0 | 1 | -3.6202 | -110.135
| 33.4292 | 5.2922 | 0 | 1027.3438 | 998.17 | 100.2 | -1.4209 | 0 | -24.7475 | 0 | 1 | -3.6207 | -110.15
| 33.4312 | 5.2922 | 0 | 1027.3958 | 998.23 | 100.2 | -1.421 | 0 | -24.7552 | 0 | 1 | -3.6212 | -110.164
| 33.4333 | 5.2922 | 0 | 1027.4479 | 998.3 | 100.2 | -1.4212 | 0 | -24.7637 | 0 | 1 | -3.6217 | -110.179
| 33.4354 | 5.2922 | 0 | 1027.5 | 998.36 | 100.2 | -1.4213 | 0 | -24.7714 | 0 | 1 | -3.6221 | -110.193
| 33.4375 | 5.2922 | 0 | 1027.5521 | 998.43 | 100.2 | -1.4215 | 0 | -24.7795 | 0 | 1 | -3.6226 | -110.207
| 33.4396 | 5.292 | 0 | 1027.6042 | 998.5 | 100.2 | -1.4216 | 0 | -24.7871 | 0 | 1 | -3.623 | -110.22
| 33.4417 | 5.292 | 0 | 1027.6562 | 998.57 | 100.2 | -1.4218 | 0 | -24.7942 | 0 | 1 | -3.6234 | -110.232
| 33.4438 | 5.292 | 0 | 1027.7083 | 998.64 | 100.2 | -1.4219 | 0 | -24.8009 | 0 | 1 | -3.6238 | -110.243
| 33.4458 | 5.292 | 0 | 1027.7604 | 998.7 | 100.2 | -1.422 | 0 | -24.8078 | 0 | 1 | -3.6242 | -110.255
| 33.4479 | 5.292 | 0 | 1027.8125 | 998.77 | 100.2 | -1.4221 | 0 | -24.8146 | 0 | 1 | -3.6245 | -110.266
| 33.45 | 5.292 | 0 | 1027.8646 | 998.83 | 100.2 | -1.4222 | 0 | -24.821 | 0 | 1 | -3.6249 | -110.277
| 33.4521 | 5.2918 | 0 | 1027.9167 | 998.9 | 100.2 | -1.4224 | 0 | -24.8277 | 0 | 1 | -3.6253 | -110.288
| 33.4542 | 5.2918 | 0 | 1027.9688 | 998.97 | 100.2 | -1.4225 | 0 | -24.8345 | 0 | 1 | -3.6256 | -110.299
| 33.4562 | 5.2918 | 0 | 1028.0208 | 999.04 | 100.2 | -1.4226 | 0 | -24.8412 | 0 | 1 | -3.626 | -110.31
| 33.4583 | 5.2918 | 0 | 1028.0729 | 999.1 | 100.2 | -1.4227 | 0 | -24.8476 | 0 | 1 | -3.6264 | -110.321
| 33.4604 | 5.2918 | 0 | 1028.125 | 999.17 | 100.2 | -1.4228 | 0 | -24.8548 | 0 | 1 | -3.6267 | -110.333
| 33.4625 | 5.2918 | 0 | 1028.1771 | 999.24 | 100.2 | -1.4229 | 0 | -24.8615 | 0 | 1 | -3.6271 | -110.344
| 33.4646 | 5.2918 | 0 | 1028.2292 | 999.31 | 100.2 | -1.4231 | 0 | -24.8683 | 0 | 1 | -3.6275 | -110.355
| 33.4667 | 5.2918 | 0 | 1028.2812 | 999.38 | 100.2 | -1.4232 | 0 | -24.8754 | 0 | 1 | -3.6279 | -110.367
| 33.4688 | 5.2916 | 0 | 1028.3333 | 999.45 | 100.2 | -1.4233 | 0 | -24.8822 | 0 | 1 | -3.6282 | -110.378
| 33.4708 | 5.2916 | 0 | 1028.3854 | 999.52 | 100.2 | -1.4234 | 0 | -24.8889 | 0 | 1 | -3.6286 | -110.389
| 33.4729 | 5.2916 | 0 | 1028.4375 | 999.59 | 100.2 | -1.4235 | 0 | -24.8952 | 0 | 1 | -3.6289 | -110.399
| 33.475 | 5.2916 | 0 | 1028.4896 | 999.65 | 100.2 | -1.4236 | 0 | -24.9012 | 0 | 1 | -3.6292 | -110.409
| 33.4771 | 5.2916 | 0 | 1028.5417 | 999.72 | 100.2 | -1.4237 | 0 | -24.9075 | 0 | 1 | -3.6296 | -110.419
| 33.4792 | 5.2916 | 0 | 1028.5938 | 999.79 | 100.2 | -1.4238 | 0 | -24.9138 | 0 | 1 | -3.6299 | -110.429
| 33.4813 | 5.2916 | 0 | 1028.6458 | 999.86 | 100.2 | -1.4239 | 0 | -24.9201 | 0 | 1 | -3.6302 | -110.439
| 33.4833 | 5.2914 | 0 | 1028.6979 | 999.93 | 100.2 | -1.424 | 0 | -24.9264 | 0 | 1 | -3.6306 | -110.449
| 33.4854 | 5.2914 | 0 | 1028.75 | 999.99 | 100.2 | -1.4241 | 0 | -24.9324 | 0 | 1 | -3.6309 | -110.459
| 33.4875 | 5.2914 | 0 | 1028.8021 | 1000.06 | 100.2 | -1.4242 | 0 | -24.9383 | 0 | 1 | -3.6312 | -110.468
| 33.4896 | 5.2914 | 0 | 1028.8542 | 1000.13 | 100.2 | -1.4243 | 0 | -24.9446 | 0 | 1 | -3.6315 | -110.478
| 33.4917 | 5.2914 | 0 | 1028.9062 | 1000.2 | 100.2 | -1.4244 | 0 | -24.9505 | 0 | 1 | -3.6318 | -110.487
| 33.4937 | 5.2914 | 0 | 1028.9583 | 1000.27 | 100.2 | -1.4245 | 0 | -24.9568 | 0 | 1 | -3.6321 | -110.497
| 33.4958 | 5.2914 | 0 | 1029.0104 | 1000.34 | 100.2 | -1.4246 | 0 | -24.9626 | 0 | 1 | -3.6324 | -110.506
| 33.4979 | 5.2914 | 0 | 1029.0625 | 1000.4 | 100.2 | -1.4247 | 0 | -24.9687 | 0 | 1 | -3.6328 | -110.516
| 33.5 | 5.2914 | 0 | 1029.1146 | 1000.46 | 100.2 | -1.4248 | 0 | -24.9743 | 0 | 1 | -3.6331 | -110.525
| 33.5021 | 5.2912 | 0 | 1029.1667 | 1000.53 | 100.2 | -1.4249 | 0 | -24.9806 | 0 | 1 | -3.6334 | -110.535
| 33.5042 | 5.2912 | 0 | 1029.2188 | 1000.6 | 100.2 | -1.425 | 0 | -24.9869 | 0 | 1 | -3.6337 | -110.545
| 33.5063 | 5.2912 | 0 | 1029.2708 | 1000.67 | 100.2 | -1.4251 | 0 | -24.9936 | 0 | 1 | -3.6341 | -110.556
| 33.5083 | 5.2912 | 0 | 1029.3229 | 1000.74 | 100.2 | -1.4252 | 0 | -24.9999 | 0 | 1 | -3.6344 | -110.566
| 33.5104 | 5.2912 | 0 | 1029.375 | 1000.81 | 100.2 | -1.4254 | 0 | -25.0067 | 0 | 1 | -3.6348 | -110.577
| 33.5125 | 5.2912 | 0 | 1029.4271 | 1000.88 | 100.2 | -1.4255 | 0 | -25.013 | 0 | 1 | -3.6351 | -110.587
| 33.5146 | 5.2912 | 0 | 1029.4792 | 1000.95 | 100.2 | -1.4256 | 0 | -25.0193 | 0 | 1 | -3.6354 | -110.597
| 33.5167 | 5.2912 | 0 | 1029.5312 | 1001.02 | 100.2 | -1.4257 | 0 | -25.0256 | 0 | 1 | -3.6358 | -110.607
| 33.5187 | 5.2912 | 0 | 1029.5833 | 1001.09 | 100.2 | -1.4258 | 0 | -25.0319 | 0 | 1 | -3.6361 | -110.617
| 33.5208 | 5.2912 | 0 | 1029.6354 | 1001.16 | 100.2 | -1.4259 | 0 | -25.0378 | 0 | 1 | -3.6364 | -110.626
| 33.5229 | 5.2912 | 0 | 1029.6875 | 1001.22 | 100.2 | -1.426 | 0 | -25.0434 | 0 | 1 | -3.6367 | -110.635
| 33.525 | 5.291 | 0 | 1029.7396 | 1001.29 | 100.2 | -1.426 | 0 | -25.0488 | 0 | 1 | -3.6369 | -110.643
| 33.5271 | 5.291 | 0 | 1029.7917 | 1001.36 | 100.2 | -1.4261 | 0 | -25.0547 | 0 | 1 | -3.6372 | -110.652
| 33.5292 | 5.291 | 0 | 1029.8438 | 1001.43 | 100.2 | -1.4262 | 0 | -25.0601 | 0 | 1 | -3.6375 | -110.66
| 33.5312 | 5.291 | 0 | 1029.8958 | 1001.5 | 100.2 | -1.4263 | 0 | -25.0651 | 0 | 1 | -3.6377 | -110.667
| 33.5333 | 5.291 | 0 | 1029.9479 | 1001.57 | 100.2 | -1.4263 | 0 | -25.0706 | 0 | 1 | -3.638 | -110.675
| 33.5354 | 5.291 | 0 | 1030 | 1001.63 | 100.2 | -1.4264 | 0 | -25.0758 | 0 | 1 | -3.6383 | -110.683